## Sheet1
Di | Impeller diameter [m]
g | Gravity acceleration [m/s2] | 9.806
h | Waterjet exit nozzle elevation [m] | 0
hpi | Static head at pump inlet [m] | 0.5
hj | Height of jet centerline above sea level [m] | 0
nd | Pump design speed [rev/s] | 1140
Nwj | Number of jets | 2
Qd | Pump design flow rate [m3/s]
Tcav | Cavitation thrust limit [N]
ζ | Waterjet duct loss factor
ρ | Sea water density [kg/m3] | 1026
σwj | Waterjet cavitation number
τCwj | Waterjet cavitation thrust coefficient
t | Thrust deduction factor | 0.1
Rt | Resistance @ Design Speed [N] | 44037.378 | N
Vd | Design Speed [kph] | 46.3497 |  | 28.8 | mph | 12.8749 | mps | 42.24 | fps | 25.0253 | kt
pa | Atmospheric pressure [Pa] | 101325
pv | Vapor pressure [Pa] | 1705.6 | @15 C
Dopt
| KTwj/Jwj ^2 = Twj/(ρ*Di^2*V^2) | 0.18
| Twj = Rt/((1 − t) * Nwj) | 24465.21 | N | 5500 | lb
| Di^2 = | 0.79917 | m2
| Di = | 0.89396 | m2 | 35.1954 | in
| Di = | 0.89396 | m | or | 0.5842 | m | 0.5842 | m | 23 | in
| Ai = | 0.26805 | m2
| KTwj/Jwj ^2 * Jwj^2 = Twj/(ρ*Di^2*V^2) * Jwj^2 | 0.42149 | *Jwj^2
| Jwj | 0 | 0.25 | 0.5 | 0.75 | 1 | 1.25 | 1.5 | 1.75 | 2 | 2.25 | 2.5 | 2.75 | 3 |  | Jwi des | n des | Kt des | T des | σwj | τ(Cwj) | Tcav |  |  | Tcorr | Tcav corr
| Jwj^2 | 0 | 0.0625 | 0.25 | 0.5625 | 1 | 1.5625 | 2.25 | 3.0625 | 4 | 5.0625 | 6.25 | 7.5625 | 9
| KTwj/Jwj ^2 * Jwj^2 | 0 | 0.026343 | 0.10537 | 0.23709 | 0.42149 | 0.65858 | 0.94836 | 1.2908 | 1.686 | 2.1338 | 2.6343 | 3.1875 | 3.7934
| a = 0.8 - KTwj/Jwj^2 * Jwj^2 | 0.7749 | 0.64402 | 0.48054 | 0.2769 | 0.019925 | -0.27746 | -0.62655 | -1.0264 | -1.4739 | -1.9693 | -2.5181 | -3.1154 | -3.7627 | 0.8 | #NAME? | #NAME? | #NAME? | #NAME? | 0.58574 | #NAME? | #NAME? | #NAME? | 0.8 | 58119.4559 | #NAME?
| a = 1.0 - KTwj/Jwj^2 * Jwj^2 | 0.89888 | 0.76806 | 0.59689 | 0.37573 | 0.11709 | -0.18909 | -0.54716 | -0.95013 | -1.4066 | -1.9102 | -2.4664 | -3.0677 | -3.7266 | 1 | #NAME? | #NAME? | #NAME? | #NAME? | 0.58574 | #NAME? | #NAME? | #NAME? | 1 | 29668542.9664 | #NAME?
| a = 1.2 - KTwj/Jwj^2 * Jwj^2 | 1.0244 | 0.8859 | 0.71072 | 0.47936 | 0.21529 | -0.095614 | -0.46721 | -0.87692 | -1.3376 | -1.8426 | -2.4076 | -3.0186 | -3.6801 | 1.2 | #NAME? | #NAME? | #NAME? | #NAME? | 0.58574 | #NAME? | #NAME? | #NAME? | 1.2 | 465711.3204 | #NAME?
| a = 1.4 - KTwj/Jwj^2 * Jwj^2 | 1.1139 | 0.98134 | 0.79863 | 0.56799 | 0.29304 | -0.023588 | -0.3868 | -0.81132 | -1.2742 | -1.7861 | -2.3579 | -2.9669 | -3.6336 | 1.4 | #NAME? | #NAME? | #NAME? | #NAME? | 0.58574 | #NAME? | #NAME? | #NAME? | 1.4 | 27571.1 | #NAME?
| a = 1.6 - KTwj/Jwj^2 * Jwj^2 | 1.2387 | 1.0824 | 0.89003 | 0.65022 | 0.37573 | 0.049484 | -0.32486 | -0.73656 | -1.2028 | -1.7218 | -2.2959 | -2.9147 | -3.5801 | 1.6 | #NAME? | #NAME? | #NAME? | #NAME? | 0.58574 | #NAME? | #NAME? | #NAME? | 1.6 | 25374.2841 | #NAME?
| a = 1.8 - KTwj/Jwj^2 * Jwj^2 | 1.3685 | 1.1912 | 0.97997 | 0.73311 | 0.45372 | 0.12671 | -0.24467 | -0.67404 | -1.143 | -1.6678 | -2.2399 | -2.8626 | -3.5303 | 1.8 | 1.3389 | 16.4596 | 0.7561 | 32376.7976 | 0.58574 | #NAME? | #NAME? | #NAME? | 1.8 | 23359.5775 | #NAME?
| Pb = α * ρ * Di^5 * n^3 | 560.386 | kW | 751.4898 | HP | [11 empty] | 16.4596 | [5 empty] | 1.8 |  | 23359.5775 | 56440.7731
| Twj corrected = Twj(Di + 0.64)^0.4 (0.0073V + 0.8625) | 23359.5775 | N | 5251.4438 | lb
| Tcav corrected = Tcav(1.36 − Di)^0.6 | 56440.7731 | N | 12688.3952 | lb
|  | 2 | 3 | 4 | 5 | 6 | 7 | 8 | 9 | 10 | 11 | 12 | 13 | 14
| Jwj | 0.0075583 | 0.27204 | 0.5063 | 0.76323 | 1.0202 | 1.2469 | 1.4962 | 1.7607 | 2.0025 | 2.267 | 2.5164 | 2.7733 | 3
| Ktwj | 1.3638 | 1.205 | 1.0822 | 0.96472 | 0.86787 | 0.78636 | 0.70497 | 0.61332 | 0.54222 | 0.4609 | 0.38984 | 0.31881 | 0.26313
| Speed | 0 | 4.635 | 9.2699 | 13.9049 | 18.5399 | 23.1748 | 27.8098 | 32.4448 | 37.0797 | 41.7147 | 46.3497 | 50.9846
| mps | 0 | 1.2875 | 2.575 | 3.8625 | 5.15 | 6.4375 | 7.7249 | 9.0124 | 10.2999 | 11.5874 | 12.8749 | 14.1624
| T | 0 | 77.3658 | 437.647 | 1206.0133 | 2475.7052 | 4324.879 | 6822.2413 | 10029.841 | 14004.7034 | 18799.8862 | 24465.21 | 31047.7878
| Ktwj/Jwj^2 |  | 0.13329 | 0.1885 | 0.23086 | 0.26657 | 0.29804 | 0.32649 | 0.35264 | 0.37699 | 0.39986 | 0.42149 | 0.44206
Twj = Ktwj *(ρ * n^2 * Di^4)
Ktwj can be replaced by a polynomial fit as a f(J)
Twj =(a2*Jwj^2+a1*Jwj+a0)*((ρ * n^2 * Di^4)
Twj =(a2*(V/Di)^2/n^2+a1*(V/Di)/n+a0)*((ρ * n^2 * Di^4)
| 0 = a2*ρ*Di^2*V^2 - Twj + a1*ρ*Di^3*V*n + a0*ρ*Di^4*n^2 |  | -5.6843e-14 | 0 | 0 | 0 | 0 | 0 | 0 | 0 | 0 | 0 | 0
a0 | 1.3429 | a = | 160.4873 | 160.4873 | 160.4873 | 160.4873 | 160.4873 | 160.4873 | 160.4873 | 160.4873 | 160.4873 | 160.4873 | 160.4873
a1 | -0.50792 | b = | -133.7747 | -267.5495 | -401.3242 | -535.0989 | -668.8737 | -802.6484 | -936.4231 | -1070.1979 | -1203.9726 | -1337.7473 | -1471.5221
a2 | 0.050633 | c = | -47.9762 | -320.0884 | -941.5066 | -2005.471 | -3590.1381 | -5764.2145 | -8589.749 | -12123.7669 | -16419.3259 | -21526.2467 | -27491.6421
| Solve for n |  | 1.1043 | 2.4735 | 3.9761 | 5.5755 | 7.2523 | 8.9945 | 10.7936 | 12.6434 | 14.5389 | 16.4763 | 18.4525
|  |  | -0.27071 | -0.80635 | -1.4754 | -2.2413 | -3.0846 | -3.9932 | -4.9588 | -5.9749 | -7.0369 | -8.1408 | -9.2834
|  |  | 1.1043 | 2.4735 | 3.9761 | 5.5755 | 7.2523 | 8.9945 | 10.7936 | 12.6434 | 14.5389 | 16.4763 | 18.4525
| RPM |  | 66.256 | 148.4075 | 238.5666 | 334.5288 | 435.1395 | 539.6713 | 647.6175 | 758.6023 | 872.3343 | 988.5799 | 1107.1475
| Pb |  | 0.16922 | 1.9017 | 7.8996 | 21.781 | 47.9362 | 91.4463 | 158.028 | 253.9924 | 386.2131 | 562.1 | 789.5773
|  |  | 2.88 | 5.76 | 8.64 | 11.52 | 14.4 | 17.28 | 20.16 | 23.04 | 25.92 | 28.8 | 31.68
|  |  | 0.22693 | 2.5502 | 10.5936 | 29.2089 | 64.2835 | 122.6315 | 211.919 | 340.6093 | 517.9202 | 753.7884 | 1058.8404

## Sheet4
For Given Thrust and Speed calc n and Pb
Design Thrust = | 44037.378 | N
use 2000 < T < 46,000 |  | N
1< V < 15 |  | mps
Twj = Ktwj *(ρ * n^2 * Di^4)
Ktwj = a2*J^2+a1*J+a0
Di = | 0.5842 | m
α = | 1.8
a2 = | 0.050633
a1 = | -0.50792
a0 = | 1.3429
J=V/(nDi)
n
Kt | 1 | 2 | 3 | 4 | 5 | 6 | 7 | 8 | 9 | 10 | 11 | 12 | 13 | 14 | 15 | 16 | 17 | 18 | 19 | 20
46000 | [16 empty] | 1.3319 | 1.188 | 1.0662 | 0.96228
44000 | [16 empty] | 1.274 | 1.1363 | 1.0199 | 0.92044
42000 | [15 empty] | 1.3728 | 1.2161 | 1.0847 | 0.97352 | 0.8786
40000 | [15 empty] | 1.3074 | 1.1582 | 1.033 | 0.92716 | 0.83676
38000 | [15 empty] | 1.2421 | 1.1002 | 0.98139 | 0.8808 | 0.79493
36000 | [14 empty] | 1.3388 | 1.1767 | 1.0423 | 0.92974 | 0.83445 | 0.75309
34000 | [14 empty] | 1.2644 | 1.1113 | 0.98443 | 0.87809 | 0.78809 | 0.71125
32000 | [13 empty] | 1.3661 | 1.1901 | 1.046 | 0.92652 | 0.82643 | 0.74173 | 0.66941
30000 | [13 empty] | 1.2808 | 1.1157 | 0.98058 | 0.86861 | 0.77478 | 0.69537 | 0.62757
28000 | [12 empty] | 1.3864 | 1.1954 | 1.0413 | 0.91521 | 0.81071 | 0.72313 | 0.64901 | 0.58573
26000 | [12 empty] | 1.2873 | 1.11 | 0.96693 | 0.84984 | 0.7528 | 0.67148 | 0.60266 | 0.5439
24000 | [11 empty] | 1.3946 | 1.1883 | 1.0246 | 0.89255 | 0.78447 | 0.69489 | 0.61983 | 0.5563 | 0.50206
22000 | [11 empty] | 1.2784 | 1.0893 | 0.93922 | 0.81817 | 0.71909 | 0.63698 | 0.56817 | 0.50994 | 0.46022
20000 | [10 empty] | 1.3831 | 1.1622 | 0.99025 | 0.85384 | 0.74379 | 0.65372 | 0.57908 | 0.51652 | 0.46358 | 0.41838
18000 | [10 empty] | 1.2448 | 1.046 | 0.89123 | 0.76846 | 0.66941 | 0.58835 | 0.52117 | 0.46487 | 0.41722 | 0.37654
16000 | [9 empty] | 1.3388 | 1.1065 | 0.92974 | 0.7922 | 0.68307 | 0.59503 | 0.52298 | 0.46326 | 0.41322 | 0.37086 | 0.33471
14000 | [9 empty] | 1.1715 | 0.96816 | 0.81352 | 0.69318 | 0.59769 | 0.52065 | 0.45761 | 0.40535 | 0.36156 | 0.32451 | 0.29287
12000 | [8 empty] | 1.2397 | 1.0041 | 0.82985 | 0.6973 | 0.59415 | 0.5123 | 0.44627 | 0.39223 | 0.34745 | 0.30991 | 0.27815 | 0.25103
10000 | [7 empty] | 1.3074 | 1.033 | 0.83676 | 0.69154 | 0.58109 | 0.49513 | 0.42692 | 0.3719 | 0.32686 | 0.28954 | 0.25826 | 0.23179 | 0.20919
8000 | [6 empty] | 1.3661 | 1.046 | 0.82643 | 0.66941 | 0.55323 | 0.46487 | 0.3961 | 0.34154 | 0.29752 | 0.26149 | 0.23163 | 0.20661 | 0.18543 | 0.16735
6000 | [5 empty] | 1.3946 | 1.0246 | 0.78447 | 0.61983 | 0.50206 | 0.41492 | 0.34865 | 0.29708 | 0.25615 | 0.22314 | 0.19612 | 0.17372 | 0.15496 | 0.13907 | 0.12551
4000 |  |  |  |  | 1.3388 | 0.92974 | 0.68307 | 0.52298 | 0.41322 | 0.33471 | 0.27662 | 0.23243 | 0.19805 | 0.17077 | 0.14876 | 0.13074 | 0.11582 | 0.1033 | 0.092716 | 0.083676
2000 |  |  |  | 1.046 | 0.66941 | 0.46487 | 0.34154 | 0.26149 | 0.20661 | 0.16735 | 0.13831 | 0.11622 | 0.099025 | 0.085384 | 0.074379 | 0.065372 | 0.057908 | 0.051652 | 0.046358 | 0.041838
| P | [16 empty] | 296.9072 | 210.7072 | 152.3326
[18 empty] | 259.8396 | 184.4012 | 133.3145
[17 empty] | 325.1388 | 225.9931 | 160.3813 | 115.949
[17 empty] | 280.8671 | 195.2213 | 138.5434 | 100.1611
[17 empty] | 240.8085 | 167.3779 | 118.7836 | 85.8756
[16 empty] | 301.5788 | 204.7521 | 142.3164 | 100.9981 | 73.0175
[16 empty] | 254.0563 | 172.4875 | 119.8903 | 85.083 | 61.5115
[15 empty] | 320.4222 | 211.8084 | 143.804 | 99.9533 | 70.9342 | 51.2825
[15 empty] | 264.0197 | 174.5248 | 118.4908 | 82.359 | 58.448 | 42.2555
[14 empty] | 334.8535 | 214.6578 | 141.8951 | 96.3374 | 66.9609 | 47.5204 | 34.3553
[14 empty] | 268.1024 | 171.8671 | 113.6092 | 77.1331 | 53.6127 | 38.0475 | 27.5067
[13 empty] | 340.8687 | 210.8698 | 135.1781 | 89.3567 | 60.6673 | 42.1678 | 29.9254 | 21.6348
[13 empty] | 262.5557 | 162.4235 | 104.1216 | 68.8274 | 46.7293 | 32.4799 | 23.0502 | 16.6643
[12 empty] | 332.487 | 197.262 | 122.0312 | 78.2281 | 51.711 | 35.1084 | 24.4027 | 17.3179 | 12.5201
[12 empty] | 242.383 | 143.804 | 88.9607 | 57.0283 | 37.6973 | 25.594 | 17.7895 | 12.6248 | 9.1272
[11 empty] | 301.5788 | 170.2334 | 100.9981 | 62.4799 | 40.0528 | 26.4761 | 17.9755 | 12.4942 | 8.8668 | 6.4103
[11 empty] | 202.0342 | 114.0431 | 67.6609 | 41.8567 | 26.8322 | 17.7369 | 12.0422 | 8.3701 | 5.94 | 4.2944
[10 empty] | 239.403 | 127.2285 | 71.8172 | 42.6086 | 26.3587 | 16.8973 | 11.1696 | 7.5834 | 5.271 | 3.7407 | 2.7044
[9 empty] | 280.8671 | 138.5434 | 73.6276 | 41.5609 | 24.6577 | 15.2539 | 9.7785 | 6.4639 | 4.3885 | 3.0503 | 2.1647 | 1.565
[8 empty] | 320.4222 | 143.804 | 70.9342 | 37.6973 | 21.2792 | 12.6248 | 7.81 | 5.0066 | 3.3095 | 2.2469 | 1.5618 | 1.1083 | 0.80129
[7 empty] | 340.8687 | 135.1781 | 60.6673 | 29.9254 | 15.9036 | 8.9771 | 5.3261 | 3.2948 | 2.1122 | 1.3962 | 0.94793 | 0.65887 | 0.46758 | 0.33804
[6 empty] | 301.5788 | 100.9981 | 40.0528 | 17.9755 | 8.8668 | 4.7122 | 2.6599 | 1.5781 | 0.97625 | 0.62582 | 0.41369 | 0.28087 | 0.19522 | 0.13854 | 0.10016
[5 empty] | 143.804 | 37.6973 | 12.6248 | 5.0066 | 2.2469 | 1.1083 | 0.58902 | 0.33249 | 0.19726 | 0.12203 | 0.078228 | 0.051711 | 0.035108 | 0.024403 | 0.017318 | 0.01252

## Sheet2
0.8 | 1 | 1.2 | 1.4 | 1.6 | 1.8 |  | 0.8 | 1 | 1.2 | 1.4 | 1.6 | 1.8
1.1585e-06 | 1.2864e-06 | -0.0075553 | 0.0075581 | 0.0075582 | 0.0075583 |  | 0.7749 | 0.89888 | 1.028 | 1.1107 | 1.2347 | 1.3638
0.25693 | 0.25693 | 0.24181 | 0.27204 | 0.26449 | 0.27204 |  | 0.66772 | 0.7917 | 0.9156 | 0.9984 | 1.1017 | 1.205
0.49874 | 0.5063 | 0.5063 | 0.5063 | 0.51386 | 0.5063 |  | 0.58629 | 0.69997 | 0.81362 | 0.90144 | 0.98929 | 1.0822
0.76322 | 0.733 | 0.76323 | 0.77834 | 0.76323 | 0.76323 |  | 0.51013 | 0.61846 | 0.7116 | 0.79433 | 0.88207 | 0.96472
0.98993 | 1.005 | 1.005 | 1.005 | 1.005 | 1.0202 |  | 0.44412 | 0.53718 | 0.63533 | 0.71282 | 0.79547 | 0.86787
1.262 | 1.262 | 1.262 | 1.262 | 1.262 | 1.2469 |  | 0.37834 | 0.46616 | 0.55914 | 0.63146 | 0.70378 | 0.78636
1.4962 | 1.5038 | 1.5113 | 1.5038 | 1.5038 | 1.4962 |  | 0.3227 | 0.40022 | 0.47775 | 0.56036 | 0.62235 | 0.70497
1.7154 | 1.7758 | 1.7003 | 1.7683 | 1.7607 | 1.7607 |  | 0.27215 | 0.33444 | 0.42704 | 0.47388 | 0.55133 | 0.61332
2.0025 | 2.0025 | 2.0101 | 1.995 | 2.0101 | 2.0025 |  | 0.21161 | 0.27876 | 0.34595 | 0.41303 | 0.48026 | 0.54222
2.267 | 2.2519 | 2.2746 | 2.2519 | 2.2594 | 2.267 |  | 0.16128 | 0.2232 | 0.2853 | 0.34717 | 0.4092 | 0.4609
2.5013 | 2.5013 | 2.5088 | 2.5013 | 2.5013 | 2.5164 |  | 0.11597 | 0.16763 | 0.22449 | 0.27611 | 0.3381 | 0.38984
2.7582 | 2.7884 | 2.7733 | 2.7733 | 2.7733 | 2.7733 |  | 0.070778 | 0.11226 | 0.16384 | 0.2155 | 0.26715 | 0.31881
3 | 3 | 3 | 3 | 3.0076 | 3 |  | 0.030672 | 0.066832 | 0.11332 | 0.15982 | 0.21151 | 0.26313
[7 empty] | 0.8 | 1 | 1.2 | 1.4 | 1.6 | 1.8
[6 empty] | a2 | 0.035682 | 0.036082 | 0.037657 | 0.036098 | 0.042636 | 0.050633
[6 empty] | a1 | -0.34789 | -0.37899 | -0.41075 | -0.42261 | -0.46119 | -0.50792
[6 empty] | a0 | 0.76027 | 0.88768 | 1.0147 | 1.1086 | 1.2225 | 1.3429

## Sheet3
0.8 |  | 1 |  | 1.2 |  | 1.4 |  | 1,6 |  | 1.8
0.34056 | 0.56672 | 0.32803 | 0.63702 | 0.30284 | 0.63677 | 0.32815 | 0.77786 | 0.31565 | 0.88337 | 0.30309 | 0.91846
1.0214 | 1.4185 | 1.0089 | 1.4888 | 1.0343 | 1.7355 | 1.0345 | 1.9116 | 1.0093 | 1.9817 | 1.0095 | 2.193
1.5635 | 2.0576 | 1.4882 | 2.2681 | 1.5135 | 2.4796 | 1.5012 | 2.726 | 1.5139 | 2.9022 | 1.5141 | 3.043
1.9923 | 2.6252 | 1.9799 | 2.9068 | 1.9928 | 3.2238 | 1.9931 | 3.5407 | 2.0185 | 3.8226 | 2.0061 | 3.9985
2.484 | 3.2286 | 2.4718 | 3.651 | 2.4721 | 3.9679 | 2.5481 | 4.4616 | 2.5105 | 4.6725 | 2.4855 | 4.9539
3.001 | 3.9027 | 2.9887 | 4.3251 | 3.0269 | 4.7832 | 3.0148 | 5.2408 | 3.0151 | 5.6282 | 3.0154 | 5.9098
3.4549 | 4.4705 | 3.4301 | 4.9632 | 3.4558 | 5.4917 | 3.595 | 6.2324 | 3.5323 | 6.5135 | 3.4947 | 6.7948
3.9719 | 5.1798 | 3.9849 | 5.6729 | 4.0107 | 6.307 | 4.0112 | 6.9055 | 4.0116 | 7.3633 | 3.9867 | 7.7151
4.3627 | 5.6766 | 4.4768 | 6.4524 | 4.4648 | 7.0861 | 4.541 | 7.791 | 4.5667 | 8.3546 | 4.3905 | 8.4937
4.9931 | 6.4575 | 5.0064 | 7.197 | 4.9944 | 7.8307 | 4.9951 | 8.5701 | 4.9956 | 9.1335 | 4.996 | 9.6264