## Cover Sheet
A spreadsheet for estimating technical data for modern naval surface combatants.
Version: 0.02a
Date: August 25, 2009
Disclaimer: I've collected all the data discussed on these pages from open/public domain sources over a 15 to 20 year period. Some of the discussion contained on these pages are my best interpretation of this data and I hope what I have posted is correct, but I can't guarantee its accuracy, so please proceed with caution with everything you might see on these pages.

## Rev Sheet
Revision Sheet
| Ver No# | Date:
| 0.01a | 2009-07-18 | - | Initial Development
| 0.02a | 2009-08-25 | - | Added "Xfer" tab
| 0.03a | 2010-09-10 | - | Corrected some errors in the slope calculations for Cp, Cwl, Cwd, & CMUpr
Revised/expended Seakeeping info
Revised to better handle flared hullforms

## Ref Sheet
List of References
Ref No#

## Notes & Instr
Notes & Instructions
This is a spreadsheet that has been set up to assist in developing a rough preliminary hullform for post World War II era naval combatant vessels.
This spreadsheet is set up as a follow "post-processor" for use with the MN-MNVDET.xls spreadsheet, though it can also be used as a stand
alone tool if desired.
In this spreadsheet:
Tabs shaded
|  |  | Lt Orange | are tabs requiring inputs.
|  |  | Lt Olive | are tabs which show output plots.
| 1) | First, on the tab "Input" the user would enter general information on the vessel's principle dimensions, sectional area curve info, and
design waterline, which can be obtained from the MN-MNVDET.xls spreadsheet for new designs.
In MN-MNVDET.xls the following info is provided :
|  | - | Length Between Perpendiculars (LBP)
|  | - | Beam (B)
|  | - | Mean Depth Amidships (Dm)
|  | - | Longitudinal Center of Buoyancy (LCB) as a % of LBP
|  | - | Prismatic Coefficient (Cp)
|  | - | Midships Coefficient (Cx)
|  | - | Waterplane Coefficient (Cwp)
|  | - | Half Entrance Angle (ie)
|  | - | Transom Area (in terms of Midships Area) (At/Ax)
|  | - | Transom Beam (in terms of Waterline Beam) (Bt/Bx)
Additionally, in MN-MNVDET.xls a preliminary estimate is made of:
|  | - | Transom Draft (in terms of Mean Draft) (Tt/Tx)
| 2) | Second, the user would then go to the "Profile" tab and enter info to define the general shape of the design's outboard profile, including
bow & stern shape, as well as any main deck sheer.
On this tab the user has the option of redefining the estimate of Tt/Tx, as well as inputting Bow & Transom Rake, Main Hull Slope,
Stern Cut-Up (& Radius), Forefoot Radius, and Main Deck Sheer. Bow & Stern Rake, as well as Mn Deck Slope, are in terms of
degrees of slope. Cut-Up location is the point where a line tangent to the bottom of the hull from the Transom intercepts the Baseline.
Cut-up Radius and Forefoot radius are in terms of meters. Allowance is provided for locating a bow sonar dome (though right now only
the SQS-26 is defined). Finally, the user also has the option to input forward and after deck sheer defining the height of the sheer.
at the ends and the start point in terms of a fraction of the ship's length.
An image of the outboard profile of the ship (showing reference lines in way of the aft cut-up and main deck sheer) is included on
this tab to assist the user in laying out the profile.
| 3) | Next the user layouts the ship's prismatic coefficient on the tab "Cp". A ship's prismatic curve defines the shape of its underwater
hullform and can be approximated as a high order polynomial. Initially this was estimated by an equation that came from a paper that
I believe was written by Ebru S… (Ref X). In putting together this spreadsheet though, I ended up modifying the equation slightly
adding an additional term to allow the user to control the slope of the forward end of this curve. This was done to allow the user to
better control the shape of the forward sections of the hull.
On this tab, a plot of the resultant Prismatic Curve is provided. Here the Blue Curve shows the an initial estimate of the Prismatic
Curve based on the original equations from Ref X, while the Red Curve shows the curve based on the revised equation.
| 4) | Next, the user develops the ship's Design Waterline Curve, which is based on similar eqautions as the Prismatic Curve above.
For the Design Waterline, the slope of the waterline forward is already defined (as the Half Entrance Angle). However, the
Longitudinal Center of Flotation (LCF) is not pre-defined, so the user can adjust and manipulate this as desired to refine the vessel's
hullform shape.
| 5) | The user then can also define the shape of the Main Deck and an intermediate waterline (halfway between the Design Waterline and
Main Deck) on the Tabs "CWD" and "CMUpr" (respectively).
| 6) | Finally, on the Tab "Sections" the user then refines the final shape of the ship's sections. For full sections (with a local sectional area
coefficient over 0.72) the spreadsheet automatically calculates the section shape. For fine sections (with a local section area
coefficient less than 0.72) an initial estimate of deadrise is provided, however the user can adjust this as necessary to better refine
the shapes of those sections.
On this Tab:
|  | - | A plot of the ship's body plan is provided for reference
|  | - | A plot of the hull's deadrise angle at each section is also provided to assist the user in setting/adjusting the value of
deadrise for the fine sections
In this spreadsheet:
|  | Lt Green | shaded cells are represent Required inputs
|  | Lt Blue | shaded cells are represent Optional inputs
|  | Lt Yellow | shaded cells are represent the results of calcs which have been repeated again for reference
Tabs "Profile 1", "Profile 2", "Cm", "Transom", "Cp Plot" "Upr hull", and "Body Plan" show additional plots of the resultant hullform.
All other tabs primarily contain calculations and data look up tables.

## Inputs
Input
Dimensions
L (m) | 126.4935 |  | 415 | ft
B (m) | 14.1988 |  | 46.5833 | ft
D (m) | 8.9612 |  | 29.4 | ft
T(m) | 4.8515 | 4.5213 | 15.9167 | ft
Tt/Tx | 0.18168
[5 empty] | B, | ft | 46.4
SA Curve |  |  |  |  | Tm, | ft | 15.61
Cp | 0.6012 |  |  |  | CWP |  | 0.7417
At/Ax | 0.088754 | Atr | 4.9785 |  | CM |  | 0.8143
LCB (%L) | -1.205 |  |  |  | CP |  | 0.6012
Cx | 0.8143 |  |  |  | CB |  | 0.4953
[5 empty] | LCB, | ft | 208
DWL |  |  |  |  | LCG, | ft | 208.1
Cwp | 0.7417 |  |  |  | LCF, | ft | 234.6
Bt/Bx | 0.60815 | Btr | 5.4497
ie | 11

## Profile
| Recommended | User Input |  |  |  | Sonar |  | Sheer
Loa | 132.5637 |  | Bow Rake Upr | 35 | (deg) |  | 3 | Fwd | 2 | Aft | 2
LBP | 126.4935 |  | Bow Rake Lwr | 35 | (deg) | None | 0 | None | 0 | None | 0
Dm | 8.9612 |  | Trans Rake | 12 | (deg) | SQS23 | 2 | Straight Line | 1 | Straight Line | 1
Tm | 4.8515 |  | Mn Deck Slope | 0 | (deg) | SQS26 | 3 | Std | 2 | Std | 2
Tt/Tx | 0.18168 |  | Cut Up %L | 0.725 |  | SQS53 | 4 | Ht | 3.16 | Ht | 0.5
Tx |  | 0.88141 | Forefoot Rad | 0 | (m) | SQS56 | 5 | Start Pt | 0.5 | Start Pt | 0.5
|  |  | Cut-Up Rad | 300 | (m)

## Cp
[15 empty] | 0 | 1 | 0
[15 empty] | 1 | 0.95 | 0.1092
[15 empty] | 2 | 0.9 | 0.22082
[15 empty] | 3 | 0.85 | 0.30725
[15 empty] | 3.5 | 0.825 | 0.34035
[15 empty] | 4 | 0.8 | 0.43826
[15 empty] | 5 | 0.75 | 0.55923
[15 empty] | 6 | 0.7 | 0.67591
[15 empty] | 7 | 0.65 | 0.78499
[15 empty] | 8 | 0.6 | 0.86736
[15 empty] | 9 | 0.55 | 0.93747
[15 empty] | 10 | 0.5 | 0.98782
[15 empty] | 11 | 0.45 | 1
[15 empty] | 12 | 0.4 | 0.9659
[15 empty] | 13 | 0.35 | 0.88818
[15 empty] | 14 | 0.3 | 0.782
[15 empty] | 15 | 0.25 | 0.66642
[15 empty] | 16 | 0.2 | 0.53276
| Lt Yellow | 0 | [12 empty] | 17 | 0.15 | 0.38807
[15 empty] | 18 | 0.1 | 0.25774
[15 empty] | 19 | 0.05 | 0.15206
[15 empty] | 20 | 0 | 0.088754
Input | Entrance Rise/Run | (def) | 1.288 | (radians) | 52.1751 | (deg) | LCB | 1.205 | B | 14.1988 | Cp | 0.6012 | Atr | 4.9785
|  | (user input) |  | (radians) | 0 | (deg) | Lbp | 126.4935 | T | 4.8515 | Cm | 0.8143 | Atr' | 0.088754

## Cwl
[13 empty] | x | y | x' | y'
[13 empty] | -126.4935 | 4.3175 | 0 | 0.60815
[13 empty] | -120.1689 | 4.7513 | 0.05 | 0.66925
[13 empty] | -113.8442 | 5.1669 | 0.1 | 0.7278
[13 empty] | -107.5195 | 5.5719 | 0.15 | 0.78484
[13 empty] | -101.1948 | 5.9613 | 0.2 | 0.8397
[13 empty] | -94.8702 | 6.322 | 0.25 | 0.8905
[13 empty] | -88.5455 | 6.6358 | 0.3 | 0.9347
[13 empty] | -82.2208 | 6.8825 | 0.35 | 0.96946
[13 empty] | -75.8961 | 7.0428 | 0.4 | 0.99203
[13 empty] | -69.5714 | 7.0994 | 0.45 | 1
[13 empty] | -63.2468 | 7.0391 | 0.5 | 0.99151
[13 empty] | -56.9221 | 6.8534 | 0.55 | 0.96535
[13 empty] | -50.5974 | 6.5387 | 0.6 | 0.92103
[13 empty] | -44.2727 | 6.0965 | 0.65 | 0.85874
[13 empty] | -37.9481 | 5.5323 | 0.7 | 0.77926
[13 empty] | -31.6234 | 4.8546 | 0.75 | 0.6838
[13 empty] | -25.2987 | 4.073 | 0.8 | 0.57371
[13 empty] | -18.974 | 3.1961 | 0.85 | 0.45019
[13 empty] | -12.6494 | 2.2285 | 0.9 | 0.3139
[13 empty] | -6.3247 | 1.1677 | 0.95 | 0.16448
[13 empty] | 0 | -2.27e-13 | 1 | -3.1974e-14
Input |  | Lbp | 126.4935 |  | 1/2 Bwl | 7.0994 |  | Cwl | 0.7417 | 1/2 Btr | 2.7249 | (m)
[10 empty] | Btr' | 0.60815 | (Bt/Bx)
Option
| 1) | LCF' | 6.5301 | [Units]
| 2) | 1/2 Ent Angle | 11 | (deg) | 0.19199 | (radians) | [From Initial Inputs]
|  |  |  | (deg) | 0 | (radians) | [Alt User Over Ride]
| 3) | 1/2 Exit Angle | 4 | (deg) | 0.069813 | (radians)
|  | Sta of Max Width | 0.45 | (def = 0.5)
| 4) | Ref Data | X | Y | X' | Y'
|  |  | 20 | 0 | 1 | 0
|  |  | 19 | 0.14007 | 0.95 | 0.14007 | [6 empty] | 0
|  |  | 18 | 0.27024 | 0.9 | 0.27024 | [6 empty] | 0.14007
|  |  | 17 | 0.44131 | 0.85 | 0.44131 | [6 empty] | 0.27024
|  |  | 16 | 0.54479 | 0.8 | 0.54479 | [6 empty] | 0.44131
|  |  | 15 | 0.65728 | 0.75 | 0.65728 | [6 empty] | 0.54479
|  |  | 14 | 0.75926 | 0.7 | 0.75926 | [6 empty] | 0.65728
|  |  | 13 | 0.84326 | 0.65 | 0.84326 | [6 empty] | 0.75926
|  |  | 12 | 0.89874 | 0.6 | 0.89874 | [6 empty] | 0.84326
|  |  | 11 | 0.95274 | 0.55 | 0.95274 | [6 empty] | 0.89874
|  |  | 10 | 0.99623 | 0.5 | 0.99623 | [6 empty] | 0.95274
|  |  | 9 | 1 | 0.45 | 1 | [6 empty] | 0.99623
|  |  | 8 | 1 | 0.4 | 1 | [6 empty] | 1
|  |  | 7 | 1 | 0.35 | 1 | [6 empty] | 1
|  |  | 6 | 0.9625 | 0.3 | 0.9625 | [6 empty] | 1
|  |  | 5 | 0.92951 | 0.25 | 0.92951 | [6 empty] | 0.9625
|  |  | 4 | 0.88751 | 0.2 | 0.88751 | [6 empty] | 0.92951
|  |  | 3 | 0.82602 | 0.15 | 0.82602 | [6 empty] | 0.88751
|  |  | 2 | 0.77053 | 0.1 | 0.77053 | [6 empty] | 0.82602
|  |  | 1 | 0.69254 | 0.05 | 0.69254 | [6 empty] | 0.77053
|  |  | 0 | 0.61755 | 0 | 0.61755 | [6 empty] | 0.69254
0.61755
|  |  | 20 | 1 | [Max Values]
| Selected Option for calcs |  | 3

## CWD
[14 empty] | Opt1 | Opt2 | Opt3 | Opt4'
[12 empty] | 0 | 0 | 0.6 | 0.6 | 0.60815 | 0.54984
[12 empty] | 1 | 0.05 | 0.71394 | 0.73914 | 0.68976 | 0.64913
[12 empty] | 2 | 0.1 | 0.79142 | 0.81233 | 0.76849 | 0.71932
[12 empty] | 3 | 0.15 | 0.84501 | 0.8516 | 0.83869 | 0.80039
[12 empty] | 4 | 0.2 | 0.88392 | 0.87714 | 0.89726 | 0.86803
[12 empty] | 5 | 0.25 | 0.9144 | 0.90002 | 0.943 | 0.91492
[12 empty] | 6 | 0.3 | 0.94011 | 0.92462 | 0.97596 | 0.95486
[12 empty] | 7 | 0.35 | 0.96254 | 0.95064 | 0.99692 | 0.98541
[12 empty] | 8 | 0.4 | 0.98135 | 0.97495 | 1.0069 | 0.99037
[12 empty] | 9 | 0.45 | 0.99478 | 0.993 | 1.007 | 0.99506
[12 empty] | 10 | 0.5 | 1 | 1 | 0.99754 | 1
[12 empty] | 11 | 0.55 | 0.99355 | 0.99177 | 0.9786 | 0.97652
[12 empty] | 12 | 0.6 | 0.97165 | 0.96525 | 0.94931 | 0.94701
[12 empty] | 13 | 0.65 | 0.93067 | 0.91876 | 0.90798 | 0.90938
[12 empty] | 14 | 0.7 | 0.86741 | 0.85191 | 0.85212 | 0.84743
[12 empty] | 15 | 0.75 | 0.77958 | 0.7652 | 0.77851 | 0.77505
[12 empty] | 16 | 0.8 | 0.66612 | 0.65933 | 0.68336 | 0.67026
[12 empty] | 17 | 0.85 | 0.5276 | 0.53419 | 0.56257 | 0.56491
[12 empty] | 18 | 0.9 | 0.36661 | 0.38753 | 0.41207 | 0.42786
[12 empty] | 19 | 0.95 | 0.18816 | 0.21336 | 0.22819 | 0.29653
[12 empty] | 20 | 1 | -1.4211e-14 | 1.9895e-13 | 0.008145 | 0
Inputs | Flare @ MS | 0 | Default
|  | 0 | Alt User Input
|  | Lbp |  | 1/2 Bwl |  | 1/2 BWD | Btr' | LCF | Cwl | 1/2 Ent Angle
Option | Dwl Info | 126.4935 |  | 7.0994 |  | 7.0994 | 0.60815 | 6.5301 | 0.7417
1) | Input for CWD | [5 empty] | 0.6 | 5 | 0.7823 | 11.3945 | (Default Value)
2) | Input for CWD | [8 empty] | 15 | (User Input)
3) | 1/2 Exit Angle | 5 | (deg) | 0.087266 | (radians)
| Sta of Max Width | 0.425 | (def = 0.5)
4) | Ref Data | X | Y | X' | Y'
|  | 1 | 0 | 1 | 0
|  | 0.95 | 0.29697 | 0.95 | 0.29653
|  | 0.9 | 0.42848 | 0.9 | 0.42786
|  | 0.85 | 0.56574 | 0.85 | 0.56491
|  | 0.8 | 0.67125 | 0.8 | 0.67026
|  | 0.75 | 0.77619 | 0.75 | 0.77505
|  | 0.7 | 0.84868 | 0.7 | 0.84743
|  | 0.65 | 0.91072 | 0.65 | 0.90938
|  | 0.6 | 0.9484 | 0.6 | 0.94701
|  | 0.55 | 0.97795 | 0.55 | 0.97652
|  | 0.5 | 1.0015 | 0.5 | 1
|  | 0.45 | 0.99651 | 0.45 | 0.99506
|  | 0.4 | 0.99183 | 0.4 | 0.99037
|  | 0.35 | 0.98686 | 0.35 | 0.98541
|  | 0.3 | 0.95626 | 0.3 | 0.95486
|  | 0.25 | 0.91626 | 0.25 | 0.91492
|  | 0.2 | 0.8693 | 0.2 | 0.86803
|  | 0.15 | 0.80157 | 0.15 | 0.80039
|  | 0.1 | 0.72037 | 0.1 | 0.71932
|  | 0.05 | 0.65008 | 0.05 | 0.64913
|  | 0 | 0.55064 | 0 | 0.54984
|  | 1 | 1.0015 | [Max Values]
Selected Option for calcs |  | 3

## CMUpr
Inputs | Lbp | 126.4935 |  | 1/2 Bwl | 7.0994
|  |  |  | 1/2 B MUpr | 7.0994
| Opt1 |  | Btr' |  |  |  | Cwl | [5 empty] | LCF'
|  | (DWL) | 0.60815 |  |  | (DWL) | 0.7417 |  |  |  | (DWL) |  | 6.5301
|  | (def) | 0.60407 | (user input) | 0.62907 | (def) | 0.762 | (user input) | 0.77158 |  | (def) |  | 5.7651 | (user input) | 5.1
|  | (CWD) | 0.6 |  |  | (CWD) | 0.7823 |  |  |  | (CWD) |  | 5
| Opt2 |  | 1/2 Ent Angle
|  | (DWL) | 11
|  | (def) | 11.0937 | (user input)
|  | (CWD) | 15
| Opt3 | Ref Data & WL Slope
|  | X | Y | X' | Y' | CWD-CMUpr Slope | WL Slope |  | 20.9598 | Fbd | deltaY |  | XU | XM | XCwl | deltaX
|  | 1 | 0 | 1 | 0 | 1.4371 |  |  | 20.1549 | 4.6098 | 2.3049 | 0 | 4.3175 | 0 | 4.3175 | 0.057825
|  | 0.95 | 0.29697 | 0.95 | 0.29653 | 167.9811 |  |  | 19.1069 | 4.5582 | 2.2791 | 0 | 4.8969 | 2.1052 | 4.7513 | -0.48522
|  | 0.9 | 0.42848 | 0.9 | 0.42786 | 177.1527 |  |  | 18.0589 | 4.5066 | 2.2533 | 0 | 5.4558 | 3.0375 | 5.1669 | -0.11207
|  | 0.85 | 0.56574 | 0.85 | 0.56491 | 179.5726 |  |  | 17.011 | 4.455 | 2.2275 | 0 | 5.9542 | 4.0105 | 5.5719 | -0.016616
|  | 0.8 | 0.67125 | 0.8 | 0.67026 | 2.4172 |  |  | 15.963 | 4.4034 | 2.2017 | 0 | 6.37 | 4.7585 | 5.9613 | 0.092939
|  | 0.75 | 0.77619 | 0.75 | 0.77505 | 0.645 |  |  | 14.915 | 4.3518 | 2.1759 | 0 | 6.6947 | 5.5024 | 6.322 | 0.024496
|  | 0.7 | 0.84868 | 0.7 | 0.84743 | 0.88603 |  |  | 13.867 | 4.3002 | 2.1501 | 0 | 6.9287 | 6.0163 | 6.6358 | 0.033252
|  | 0.65 | 0.91072 | 0.65 | 0.90938 | 179.7308 |  |  | 12.819 | 4.2485 | 2.1242 | 0 | 7.0775 | 6.4561 | 6.8825 | -0.009979
|  | 0.6 | 0.9484 | 0.6 | 0.94701 | 0.4449 |  |  | 11.771 | 4.1975 | 2.0987 | 0 | 7.1486 | 6.7232 | 7.0428 | 0.016297
|  | 0.55 | 0.97795 | 0.55 | 0.97652 | 0.40805 |  |  | 10.723 | 4.1432 | 2.0716 | 0 | 7.1488 | 6.9327 | 7.0994 | 0.014754
|  | 0.5 | 1.0015 | 0.5 | 1 | 179.5117 |  |  | 9.675 | 4.1044 | 2.0522 | 0 | 7.0819 | 7.0994 | 7.0391 | -0.017489
|  | 0.45 | 0.99651 | 0.45 | 0.99506 | 2.3514 |  |  | 8.6271 | 4.1146 | 2.0573 | 0 | 6.9475 | 7.0643 | 6.8534 | 0.084479
|  | 0.4 | 0.99183 | 0.4 | 0.99037 | 3.2366 |  |  | 7.5791 | 4.1573 | 2.0787 | 0 | 6.7395 | 7.031 | 6.5387 | 0.11755
|  | 0.35 | 0.98686 | 0.35 | 0.98541 | 2.1938 |  |  | 6.5311 | 4.2637 | 2.1318 | 0 | 6.4461 | 6.9958 | 6.0965 | 0.081666
|  | 0.3 | 0.95626 | 0.3 | 0.95486 | 3.8697 |  |  | 5.4831 | 4.4285 | 2.2143 | 0 | 6.0495 | 6.7789 | 5.5323 | 0.14978
|  | 0.25 | 0.91626 | 0.25 | 0.91492 | 4.8969 |  |  | 4.4351 | 4.6532 | 2.3266 | 0 | 5.5269 | 6.4954 | 4.8546 | 0.19933
|  | 0.2 | 0.8693 | 0.2 | 0.86803 | 4.8056 |  |  | 3.3871 | 4.9372 | 2.4686 | 0 | 4.8514 | 6.1625 | 4.073 | 0.20754
|  | 0.15 | 0.80157 | 0.15 | 0.80039 | 5.8783 |  |  | 2.3391 | 5.2809 | 2.6405 | 0 | 3.9939 | 5.6823 | 3.1961 | 0.27186
|  | 0.1 | 0.72037 | 0.1 | 0.71932 | 7.0034 |  |  | 1.2911 | 5.684 | 2.842 | 0 | 2.9255 | 5.1067 | 2.2285 | 0.34912
|  | 0.05 | 0.65008 | 0.05 | 0.64913 | 5.3618 |  |  | 0.24315 | 6.1469 | 3.0735 | 0 | 1.62 | 4.6084 | 1.1677 | 0.28846
|  | 0 | 0.55064 | 0 | 0.54984 | 7.0766 |  |  | -0.80484 | 6.669 | 3.3345 | 0 | 0.057825 | 3.9035 | -2.27e-13 | 0.41395
|  | 1 | 1.0015 | [Max Values]
| Selected Option for calcs |  | 2

## Sections
| Local | Local | Recommended | User Input | m | f | l |  | m | f | d | c | b | a
| Section Area | Flare Angle | Deadrise Angle | Deadrise | sa | flare | recip deadrise |  | sa | flare |  |  |  |  | B | T |  | Deadrise
20 | 0.6709 | 1.2825 | 39.8296 |  | 0.6709 | 0.022387 | 1.199 | #DIV/0! | 0.6709 | 0.022387 | 0 | 0 | 0.97761 | 0.022387 | 4.3175 | 0.85936 | 39.8296 | 38.5471 | 0
19 | 0.66081 | 4.1395 | 45.4627 |  | 0.66081 | 0.072374 | 0.98398 | #DIV/0! | 0.66081 | 0.072374 | 0 | 0 | 0.92763 | 0.072374 | 4.7513 | 1.6013 | 45.4627 | 41.3232 | #DIV/0!
18 | 0.67703 | 5.2719 | 36.8589 |  | 0.67703 | 0.092273 | 1.3339 | #DIV/0! | 0.67703 | 0.092273 | 0 | 0 | 0.90773 | 0.092273 | 5.1669 | 2.3294 | 36.8589 | 31.587 | #DIV/0!
17 | 0.68751 | 3.9983 | 32.6018 |  | 0.68751 | 0.069896 | 1.5636 | #DIV/0! | 0.68751 | 0.069896 | 0 | 0 | 0.9301 | 0.069896 | 5.5719 | 3.0291 | 32.6018 | 28.6035 | #DIV/0!
16 | 0.69389 | 0.9437 | 30.4514 |  | 0.69389 | 0.016472 | 1.701 | #DIV/0! | 0.69389 | 0.016472 | 0 | 0 | 0.98353 | 0.016472 | 5.9613 | 3.6644 | 30.4514 | 29.5077 | #DIV/0!
15 | 0.70643 | 0 | 26.91 |  | 0.70643 | 0 | 1.9703 | #DIV/0! | 0.70643 | 0 | 0 | 0 | 1 | 0 | 6.322 | 4.1635 | 26.91 | 0.57294 | #DIV/0!
14 | 0.72299 | 0 | 19.2153 |  | 0.72299 | 0 | 2.8691 | 0.72302 | 0.72299 | 0 | 4.8948 | 1.1048 | 4.4304 | -1.1048 | 6.6358 | 4.5267 | 19.2153 | 19.2153 | 1.1039
13 | 0.74472 | 0 | 16.5593 |  | 0.74472 | 0 | 3.3632 | 0.7447 | 0.74472 | 0 | 2.0429 | 0.70376 | 2.9028 | -0.70376 | 6.8825 | 4.7512 | 16.5593 | 16.5593 | 0.70406
12 | 0.77319 | 0 | 13.3515 |  | 0.77319 | 0 | 4.2134 | 0.77317 | 0.77319 | 0 | 0.88198 | 0.43082 | 2.0472 | -0.43082 | 7.0428 | 4.8403 | 13.3515 | 13.3515 | 0.43097
11 | 0.80178 | 0 | 10.4939 |  | 0.80178 | 0 | 5.3987 | 0.80177 | 0.80178 | 0 | 0.45294 | 0.27753 | 1.6321 | -0.27753 | 7.0994 | 4.8515 | 10.4939 | 10.4939 | 0.27756
10 | 0.82127 | 1.5867 | 8.2209 |  | 0.82127 | 0.027699 | 6.9216 | 0.82117 | 0.82127 | 0.027699 | 0.24753 | 0.18216 | 1.3588 | -0.14942 | 7.0391 | 4.8515 | 8.2209 | 8.2209 | 0.18244
9 | 0.83032 | 6.7413 | 5.5468 |  | 0.83032 | 0.1182 | 10.2973 | 0.83037 | 0.83032 | 0.1182 | 0.097464 | 0.092589 | 1.0526 | 0.036558 | 6.8534 | 4.8515 | 5.5468 | 5.5468 | 0.092506
8 | 0.82891 | 12.181 | 3.3683 |  | 0.82891 | 0.21586 | 16.9906 | 0.82937 | 0.82891 | 0.21586 | 0.034395 | 0.040514 | 0.84896 | 0.18409 | 6.5387 | 4.8515 | 3.3683 | 3.3683 | 0.040007
7 | 0.81652 | 17.1267 | 2.1324 |  | 0.81652 | 0.30815 | 26.8565 | 0.81407 | 0.81652 | 0.30815 | 0.012119 | 0.016938 | 0.71549 | 0.29643 | 6.0965 | 4.8515 | 2.1324 | 2.1324 | 0.018865
6 | 0.79216 | 20.9106 | 1.7513 |  | 0.79216 | 0.38208 | 32.7064 | 0.78994 | 0.79216 | 0.38208 | 0.0059675 | 0.0094769 | 0.62969 | 0.37622 | 5.5323 | 4.8515 | 1.7513 | 1.7513 | 0.010992
5 | 0.75437 | 23.0815 | 3.3124 |  | 0.75437 | 0.42616 | 17.2783 | 0.75214 | 0.75437 | 0.42616 | 0.015579 | 0.0258 | 0.60384 | 0.41135 | 4.8546 | 4.8515 | 3.3124 | 3.3124 | 0.02832
4 | 0.70134 | 23.319 | 28.2559 |  | 0.70134 | 0.43106 | 1.8606 | #DIV/0! | 0.70134 | 0.43106 | 0 | 0 | 0.56894 | 0.43106 | 4.073 | 4.8515 | 28.2559 | 0.99939 | #DIV/0!
3 | 0.63111 | 21.3515 | 72.3921 |  | 0.63111 | 0.39092 | 0.31737 | #DIV/0! | 0.63111 | 0.39092 | 0 | 0 | 0.60908 | 0.39092 | 3.1961 | 4.8515 | 72.3921 | 0.93461 | #DIV/0!
2 | 0.54187 | 17.0863 | 90.0012 |  | 0.54187 | 0.30738 | -2.0235e-05 | #DIV/0! | 0.54187 | 0.30738 | 0 | 0 | 0.69262 | 0.30738 | 2.2285 | 4.8515 | 90.0012 | 0.82352 | #DIV/0!
1 | 0.43244 | 11.2612 | 89.986 |  | 0.43244 | 0.19911 | 0.00024369 | #DIV/0! | 0.43244 | 0.19911 | 0 | 0 | 0.80089 | 0.19911 | 1.1677 | 4.8515 | 89.986 | 0.71359 | #DIV/0!
0 | 0 | 0 | [12 empty] | -2.27e-13 | 0 | 0

## Bulkheads
%L fwd AP |  |  | Local | Local | Deadrise | m | f | l |  | m | f | d | c | b | a
|  |  | Section Area | Flare Angle | Angle | sa | flare | recip deadrise |  | sa | flare |  |  |  |  | B | T |  | Deadrise
2.5% | 19.5 | -123.3312 | 0.60699 | 2.8368 | 44.1787 | 0.60699 | 0.049552 | 1.0291 | #DIV/0! | 0.60699 | 0.049552 | 0 | 0 | 0.95045 | 0.049552 | 4.9618 | 1.2312 | 44.1787 | 86.6594
10% | 18 | -113.8442 | 0.59559 | 5.2719 | 36.8589 | 0.59559 | 0.092273 | 1.3339 | #DIV/0! | 0.59559 | 0.092273 | 0 | 0 | 0.90773 | 0.092273 | 5.8734 | 2.3294 | 36.8589 | 84.8097
17.5% | 16.5 | -104.3572 | 0.66776 | 2.424 | 31.5191 | 0.66776 | 0.042332 | 1.6306 | #DIV/0! | 0.66776 | 0.042332 | 0 | 0 | 0.95767 | 0.042332 | 5.9647 | 3.3596 | 31.5191 | 39.0627
25% | 15 | -94.8702 | 0.73629 | 0 | 26.91 | 0.73629 | 0 | 1.9703 | 0.73627 | 0.73629 | 0 | 2.7759 | 0.82942 | 3.3468 | -0.82942 | 6.0656 | 4.1635 | 26.91 | 17.5728
32.5% | 13.5 | -85.3831 | 0.77704 | 0.002369 | 17.4548 | 0.77704 | 4.1346e-05 | 3.1803 | 0.77698 | 0.77704 | 4.1346e-05 | 0.80054 | 0.40535 | 1.9749 | -0.40529 | 6.383 | 4.6585 | 17.4548 | 12.9478
40% | 12 | -75.8961 | 0.8009 | 0 | 13.3515 | 0.8009 | 0 | 4.2134 | 0.80089 | 0.8009 | 0 | 0.46158 | 0.2812 | 1.6415 | -0.2812 | 6.7991 | 4.8403 | 13.3515 | 10.5762
47.5% | 10.5 | -66.4091 | 0.81369 | 0.39183 | 9.3702 | 0.81369 | 0.0068388 | 6.0601 | 0.81365 | 0.81369 | 0.0068388 | 0.33636 | 0.22551 | 1.4916 | -0.21713 | 7.0771 | 4.8515 | 9.3702 | 9.2854
55% | 9 | -56.9221 | 0.81275 | 6.7413 | 5.5468 | 0.81275 | 0.1182 | 10.2973 | 0.81276 | 0.81275 | 0.1182 | 0.14168 | 0.12659 | 1.1192 | 0.0065765 | 7.0016 | 4.8515 | 5.5468 | 6.9527
62.5% | 7.5 | -47.4351 | 0.8074 | 14.7489 | 2.5677 | 0.8074 | 0.26326 | 22.299 | 0.80752 | 0.8074 | 0.26326 | 0.034301 | 0.042813 | 0.80118 | 0.23172 | 6.4646 | 4.8515 | 2.5677 | 3.7149
70% | 6 | -37.9481 | 0.79704 | 20.9106 | 1.7513 | 0.79704 | 0.38208 | 32.7064 | 0.79466 | 0.79704 | 0.38208 | 0.0040042 | 0.0063979 | 0.62586 | 0.37812 | 5.4984 | 4.8515 | 1.7513 | 1.4861
77.5% | 4.5 | -28.461 | 0.76856 | 23.459 | 11.9808 | 0.76856 | 0.43396 | 4.7124 | 0.76398 | 0.76856 | 0.43396 | 0.0062115 | 0.010742 | 0.57826 | 0.42788 | 4.2509 | 4.8515 | 11.9808 | 2.0232
85% | 3 | -18.974 | 0.69373 | 21.3515 | 72.3921 | 0.69373 | 0.39092 | 0.31737 | #DIV/0! | 0.69373 | 0.39092 | 0 | 0 | 0.60908 | 0.39092 | 2.9076 | 4.8515 | 72.3921 | 0.93461
92.5% | 1.5 | -9.487 | 0.53403 | 14.2961 | 90.9561 | 0.53403 | 0.25482 | -0.016689 | #DIV/0! | 0.53403 | 0.25482 | 0 | 0 | 0.74518 | 0.25482 | 1.5614 | 4.8515 | 90.9561 | 0.76622

## Decks
Dk # | Dk Ht Amidships | Slope | Aft Sheer |  |  |  | Fwd Sheer |  |  |  | Sheer Type
| Amidships |  | Type | Start Pt | Increase | Incr | Type | Start Pt | Increase | Incr | 0 | None
| (m) | (deg) |  | (%L) | (m) | (%MD) |  | (%L) | (m) | (%MD) | 1 | Straight Line
1 | 1.5 | 0 | 0 | 0.5 | 0 | 0 | 2 | 0.5 | 0 | 0 | 2 | Std | 1.5 | m
2 | 4 | 0 | 0 | 0.5 | 0 | 0 | 2 | 0.5 | 0 | 0 |  |  | 4 | m
3 | 6.5 | 0 | 0 | 0.5 | 0 | 0 | 2 | 0.5 | 0 | 0 |  |  | 6.5 | m
4 | 9 | 0 | 0 | 0.5 | 0 | 0 | 2 | 0.5 | 0 | 0 |  |  | 9 | m
5 | 11.5 | 0 | 0 | 0.5 | 0 | 0 | 2 | 0.5 | 0 | 0 |  |  | 11.5 | m
6 | 8.9612 | 0 | 0 | 0.5 | 0 | 0 | 2 | 0.5 | 0 | 0 |  |  | 8.9612 | m

## SK Check
DDS-079-2 Check
| Lpp | 126.4935 |  | 100(A+B+C)/Lwl | 11.107
Walden & Grundmann Freeboard Check
L/T = | 26.0733
|  | Recommended | Actual | Notes
| FB0 | 8.6261 | 6.669 | Inadequate FB0 per Walden & Grundmann
| FB1.5 | 8.5455 | 5.5991 | Inadequate FB1.5 per Walden & Grundmann
| FB6 | 4.5411 | 4.3398 | Inadequate FB6 per Walden & Grundmann
Gale Freeboard Check
|  | Recommended | Actual | Notes
| FB0 | 8.0917 | 6.669 | Inadequate FB0 per Gale
Bales Freeboard Check
|  | Recommended | Actual
| FB0 | 11.8321 | 6.669 | Inadequate FB0 per Bales
Bales Seakeeping Rank Estimator
Rcap = | 8.42 + 45.1 * Cwp(fwd) + 10.1 * Cwp(aft) - 378 * T / L + 1.27 * c / L - 23.5 * Cvp(fwd) - 15.9 * Cvp(aft)
= | 4.3615

## Profile Calcs
Waterline | -126.4935 | 4.8515
| 0 | 4.8515 |  | 3 | 0 | 1 | 2 | 3 | 4 | 5 |  |  | 3 | 0 | 1 | 2 | 3 | 4 | 5
|  |  | 2 | -3.397 | 0 | 0 | 0 | -3.397 | 0 | 0 |  |  | 0 | 0 | 0 | 0 | 0 | 0 | 0
| Main Pts |  | 3 | -3.397 | 0 | 0 | 0 | -3.397 | 0 | 0 |  |  | 0 | 0 | 0 | 0 | 0 | 0 | 0
| X | Y | 4 | -3.397 | 0 | 0 | 0 | -3.397 | 0 | 0 |  |  | -1.0114 | 0 | 0 | 0 | -1.0114 | 0 | 0
0 | -63.2468 | 8.9612 | 5 | -5.397 | 0 | 0 | 0 | -5.397 | 0 | 0 |  |  | -3.0114 | 0 | 0 | 0 | -3.0114 | 0 | 0
a | -56.4131 | 8.9925 | 6 | -8.4344 | 0 | 0 | 0 | -8.4344 | 0 | 0 |  |  | -3.0114 | 0 | 0 | 0 | -3.0114 | 0 | 0
b | -49.5793 | 9.087 | 7 | -9.324 | 0 | 0 | 0 | -9.324 | 0 | 0 |  |  | -2.9316 | 0 | 0 | 0 | -2.9316 | 0 | 0
c | -42.7456 | 9.2448 | 8 | -19.1176 | 0 | 0 | 0 | -19.1176 | 0 | 0 |  |  | -1.1608 | 0 | 0 | 0 | -1.1608 | 0 | 0
d | -35.9119 | 9.4659 | 9 | -19.8665 | 0 | 0 | 0 | -19.8665 | 0 | 0 |  |  | 0 | 0 | 0 | 0 | 0 | 0 | 0
e | -29.0782 | 9.7502
f | -22.2445 | 10.0979 |  | 0: 2; 1: 0; 2: 1; 3: 2 |  |  | 2 | 0 | 1 | 2
g | -15.4108 | 10.5088 | 1 | 0.5 | 0 | 0 | 0 | 0 | -63.2468 | 0 | 8.9612 |  | 1.3878e-16 | 0 | 0 | 1.3878e-16 | -63.2468 | 6.9389e-17 | 8.9612
h | -8.5771 | 10.983 | 2 | 0.55 | 0.0098875 | 0 | 0.1 | 0.0098875 | -56.4131 | 0.031245 | 8.9612 |  | 0.0098875 | 0 | 0.1 | 0.0098875 | -69.6694 | 0.0049438 | 9.0112
i | -1.7434 | 11.5205 | 3 | 0.6 | 0.0398 | 0 | 0.2 | 0.0398 | -49.5793 | 0.12577 | 8.9612 |  | 0.0398 | 0 | 0.2 | 0.0398 | -76.0921 | 0.0199 | 9.0612
1 | 5.0903 | 12.1212 | 4 | 0.65 | 0.089738 | 0 | 0.3 | 0.089738 | -42.7456 | 0.28357 | 8.9612 |  | 0.089738 | 0 | 0.3 | 0.089738 | -82.5148 | 0.044869 | 9.1112
2 | 0 | 4.8515 | 5 | 0.7 | 0.1597 | 0 | 0.4 | 0.1597 | -35.9119 | 0.50465 | 8.9612 |  | 0.1597 | 0 | 0.4 | 0.1597 | -88.9374 | 0.07985 | 9.1612
2a | -1.1323 | 3.2343 | 6 | 0.75 | 0.24969 | 0 | 0.5 | 0.24969 | -29.0782 | 0.78901 | 8.9612 |  | 0.24969 | 0 | 0.5 | 0.24969 | -95.3601 | 0.12484 | 9.2112
2b | -2.2647 | 1.6172 | 7 | 0.8 | 0.3597 | 0 | 0.6 | 0.3597 | -22.2445 | 1.1367 | 8.9612 |  | 0.3597 | 0 | 0.6 | 0.3597 | -101.7827 | 0.17985 | 9.2612
3 | -3.397 | 0 | 8 | 0.85 | 0.48974 | 0 | 0.7 | 0.48974 | -15.4108 | 1.5476 | 8.9612 |  | 0.48974 | 0 | 0.7 | 0.48974 | -108.2054 | 0.24487 | 9.3112
3a | -23.7184 | 0 | 9 | 0.9 | 0.6398 | 0 | 0.8 | 0.6398 | -8.5771 | 2.0218 | 8.9612 |  | 0.6398 | 0 | 0.8 | 0.6398 | -114.6281 | 0.3199 | 9.3612
3b | -47.4367 | 0 | 10 | 0.95 | 0.80989 | 0 | 0.9 | 0.80989 | -1.7434 | 2.5592 | 8.9612 |  | 0.80989 | 0 | 0.9 | 0.80989 | -121.0507 | 0.40494 | 9.4112
4a | -74.5521 | 0 | 11 | 1 | 1 | 0 | 1 | 1 | 5.0903 | 3.16 | 8.9612 |  | 1 | 0 | 1 | 1 | -127.4734 | 0.5 | 9.4612
4b | -83.1195 | 0.12236
4 | -91.6798 | 0.48933 |  | 3: Main Hull Lines; 4: Ref Lines |  |  | Ref Pts |  |  | Special Pts
4c | -100.2262 | 1.1006 |  | S | M | B |  |  | S' | M' | B' |  | X' | Y'
4d | -108.7517 | 1.9557 | 1 | 3: 0; 0: 0; 1: 8.9612; 3: 1' |  | 0' | -63.2468 | 8.9612 |  | -35
5 | -126.3062 | 3.9701 | 2 | 55 | 1.4281 | 4.8515 |  | 2' | 55 | 1.4281 | 4.8515 | 1' | 2.8777 | 8.9612 |  | -40
6 | -126.4935 | 4.8515 | 3 | 3: 55; 0: 1.4281; 1: 4.8515; 3: 3' |  | 2' | 0 | 4.8515 |  | -45
7 | -127.4734 | 9.4612 | 4 | 0 | 0 | 0 |  | 4' | 0 | 0 | 0 | 3' | -3.397 | 0 |  | -67.5 | 0 | 4.8515
7a | -121.0507 | 9.4112 | 5 | [8 empty] | 4' | -91.7078 | 0 | bar: 3
7b | -114.6281 | 9.3612 | 6 | 102 | -4.7046 | -590.2538 |  | 6' | -6.5459 | -0.11475 | -10.5232 | 5' | -126.3062 | 3.9701 |  | -1.6365 | -3.397 | 0
7c | -108.2054 | 9.3112 | 7 | 102 | -4.7046 | -590.2538 |  | 7' | -6.5459 | -0.11475 | 291.4454 | 6' | -127.3671 | 8.9612 |  | -3.2729 | -91.7078 | 0
7d | -101.7827 | 9.2612 | 1 | 3: 0; 0: 0; 1: 8.9612; 3: 8' |  | 7' | -63.2468 | 8.9612 |  | -4.9094 | -74.5521 | 300
7e | -95.3601 | 9.2112 | [13 empty] | 83.4541 | -92.1066 | 302.0143
7f | -88.9374 | 9.1612
7g | -82.5148 | 9.1112 | [14 empty] | 5.0903 | 12.1212
7h | -76.0921 | 9.0612 | [14 empty] | -127.4734 | 9.4612
7i | -69.6694 | 9.0112 | [14 empty] | -63.2468 | 8.9612
0 | -63.2468 | 8.9612 | [14 empty] | -63.2468 | 8.9612
Profile
Main Pts
| X | Y |  | 1: D; 2: T; 3: Fbd; 4: Sta
2 | 0 | 4.8515 | 7 | -127.4734 | 20.1549 | 9.4612 | 4.8515 | 4.6098 | 1.0077
2a | -1.1323 | 3.2343 | 7a | -121.0507 | 19.1394 | 9.4112 | 4.8515 | 4.5598 | 0.95697
2b | -2.2647 | 1.6172 | 7b | -114.6281 | 18.1239 | 9.3612 | 4.8515 | 4.5098 | 0.9062
3 | -3.397 | 0 | 7c | -108.2054 | 17.1084 | 9.3112 | 4.8515 | 4.4598 | 0.85542
3a | -23.7184 | 0 | 7d | -101.7827 | 16.093 | 9.2612 | 4.8515 | 4.4098 | 0.80465
3b | -47.4367 | 0 | 7e | -95.3601 | 15.0775 | 9.2112 | 4.8515 | 4.3598 | 0.75387
4a | -74.5521 | 0 | 7f | -88.9374 | 14.062 | 9.1612 | 4.8515 | 4.3098 | 0.7031
4b | -83.1195 | 0.12236 | 7g | -82.5148 | 13.0465 | 9.1112 | 4.8515 | 4.2598 | 0.65232
4 | -91.6798 | 0.48933 | 7h | -76.0921 | 12.031 | 9.0612 | 4.8515 | 4.2098 | 0.60155
4c | -100.2262 | 1.1006 | 7i | -69.6694 | 11.0155 | 9.0112 | 4.8515 | 4.1598 | 0.55077
4d | -108.7517 | 1.9557 | 0 | -63.2468 | 10 | 8.9612 | 4.8515 | 4.1098 | 0.5
5 | -126.3062 | 3.9701 | a | -56.4131 | 8.9195 | 8.9612 | 4.8515 | 4.1098 | 0.44598
6 | -126.4935 | 4.8515 | b | -49.5793 | 7.839 | 8.9925 | 4.8515 | 4.141 | 0.39195
|  |  | c | -42.7456 | 6.7585 | 9.087 | 4.8515 | 4.2355 | 0.33793
6 | 0 | 0 | d | -35.9119 | 5.6781 | 9.2448 | 4.8515 | 4.3933 | 0.2839
5 | 0.0014811 | 0.18168 | e | -29.0782 | 4.5976 | 9.4659 | 4.8515 | 4.6144 | 0.22988
4d | 0.14026 | 0.59688 | f | -22.2445 | 3.5171 | 9.7502 | 4.8515 | 4.8988 | 0.17585
4c | 0.20766 | 0.77314 | g | -15.4108 | 2.4366 | 10.0979 | 4.8515 | 5.2464 | 0.12183
4 | 0.27522 | 0.89914 | h | -8.5771 | 1.3561 | 10.5088 | 4.8515 | 5.6573 | 0.067806
4b | 0.3429 | 0.97478 | i | -1.7434 | 0.27564 | 10.983 | 4.8515 | 6.1315 | 0.013782
4a | 0.41063 | 1 | 1 | 5.0903 | -0.80484 | 11.5205 | 4.8515 | 6.669 | -0.040242
3b | 0.62499 | 1
3a | 0.81249 | 1
3 | 0.97314 | 1
2b | 0.9821 | 0.66667
2a | 0.99105 | 0.33333
2 | 1 | 0

## Cp Calcs
Data
Bow Angle | -1.288 | [5 empty] | a(x)
1 | 1 | 1 | 1 | 1 | 1 | a1 | 1.5414 |  | -0.088754
0.5 | 0.25 | 0.125 | 0.0625 | 0.03125 | 0.015625 | a2 | 5.9983 |  | 0.91125
1 | 1 | 0.75 | 0.5 | 0.3125 | 0.1875 | a3 | -12.5441 |  | 0
0.5 | 0.33333 | 0.25 | 0.2 | 0.16667 | 0.14286 | a4 | 1.7722 |  | 0.51245
0.33333 | 0.25 | 0.2 | 0.16667 | 0.14286 | 0.125 | a5 | 3.1436 |  | 0.24898
1 | 2 | 3 | 4 | 5 | 6 | a6 | -1.5405e-11 |  | -1.288
20 | 1.7621e-12 | 5.3333 | 140 | -280 | -1
-232 | -96 | -58.6667 | -1120 | 2660 | 12
940 | 640 | 213.3333 | 3500 | -9520 | -50
-1735 | -1440 | -346.6667 | -5320 | 16100 | 95
1484 | 1344 | 261.3333 | 3920 | -12880 | -84
-476 | -448 | -74.6667 | -1120 | 3920 | 28
x | y | L | SA |  | T | B |  | m'
0 | 0.088754 | 0 | 4.9785 |  | 0.85936 | 8.6349 |  | 0.6709
0.05 | 0.17926 | 6.3247 | 10.0554 |  | 1.6013 | 10.1517 |  | 0.61855
0.1 | 0.29054 | 12.6494 | 16.2973 |  | 2.3294 | 11.0906 |  | 0.63084
0.15 | 0.41373 | 18.974 | 23.207 |  | 3.0291 | 11.7044 |  | 0.65458
0.2 | 0.54045 | 25.2987 | 30.3156 |  | 3.6644 | 12.1666 |  | 0.67997
0.25 | 0.66299 | 31.6234 | 37.1888 |  | 4.1635 | 12.5824 |  | 0.70989
0.3 | 0.77432 | 37.9481 | 43.4339 |  | 4.5267 | 12.9989 |  | 0.73815
0.35 | 0.86831 | 44.2727 | 48.7058 |  | 4.7512 | 13.4165 |  | 0.76407
0.4 | 0.93977 | 50.5974 | 52.7144 |  | 4.8403 | 13.7992 |  | 0.78923
0.45 | 0.98463 | 56.9221 | 55.2305 |  | 4.8515 | 14.0854 |  | 0.80823
0.5 | 1 | 63.2468 | 56.0929 |  | 4.8515 | 14.1988 |  | 0.8143
0.55 | 0.98434 | 69.5714 | 55.2146 |  | 4.8515 | 14.059 |  | 0.80952
0.6 | 0.93755 | 75.8961 | 52.5899 |  | 4.8515 | 13.5925 |  | 0.7975
0.65 | 0.86108 | 82.2208 | 48.3006 |  | 4.8515 | 12.7432 |  | 0.78127
0.7 | 0.75808 | 88.5455 | 42.5228 |  | 4.8515 | 11.4831 |  | 0.76329
0.75 | 0.63347 | 94.8702 | 35.5333 |  | 4.8515 | 9.8233 |  | 0.7456
0.8 | 0.49412 | 101.1948 | 27.7167 |  | 4.8515 | 7.8246 |  | 0.73014
0.85 | 0.34891 | 107.5195 | 19.5716 |  | 4.8515 | 5.6084 |  | 0.71931
0.9 | 0.20889 | 113.8442 | 11.717 |  | 4.8515 | 3.3671 |  | 0.71728
0.95 | 0.087349 | 120.1689 | 4.8996 |  | 4.8515 | 1.3752 |  | 0.73437
1 | -3.233e-13 | 126.4935 | -1.8135e-11 |  | 0 | 0 |  | 0

## Cp Ref Calcs
Data | [5 empty] | a(x)
1 | 1 | 1 | 1 | 1 |  | 1.5414 | -0.088754
0.5 | 0.25 | 0.125 | 0.0625 | 0.03125 |  | 5.9983 | 0.91125
1 | 1 | 0.75 | 0.5 | 0.3125 |  | -12.5441 | 0
0.5 | 0.33333 | 0.25 | 0.2 | 0.16667 |  | 1.7722 | 0.51245
0.33333 | 0.25 | 0.2 | 0.16667 | 0.14286 |  | 3.1436 | 0.24898
3 | -16 | 2.6667 | 100 | -140
-28 | 96 | -26.6667 | -640 | 980
90 | -160 | 80 | 1500 | -2520
-120 | 80 | -93.3333 | -1520 | 2800
56 | -2.6112e-12 | 37.3333 | 560 | -1120
x | y | L | SA |  | T | B | m' | y'
0 | 0.088754 | 0 | 4.9785 |  | 0.85936 | 8.6349 | 0.6709 | 1.5414 | 57.0262
0.05 | 0.17926 | 6.3247 | 10.0554 |  | 1.6013 | 10.1517 | 0.61855 | 2.0481 | 63.9761
0.1 | 0.29054 | 12.6494 | 16.2973 |  | 2.3294 | 11.0906 | 0.63084 | 2.3734 | 67.1525
0.15 | 0.41373 | 18.974 | 23.207 |  | 3.0291 | 11.7044 | 0.65458 | 2.526 | 68.4025
0.2 | 0.54045 | 25.2987 | 30.3156 |  | 3.6644 | 12.1666 | 0.67997 | 2.5173 | 68.3343
0.25 | 0.66299 | 31.6234 | 37.1888 |  | 4.1635 | 12.5824 | 0.70989 | 2.3607 | 67.042
0.3 | 0.77432 | 37.9481 | 43.4339 |  | 4.5267 | 12.9989 | 0.73815 | 2.0721 | 64.2385
0.35 | 0.86831 | 44.2727 | 48.7058 |  | 4.7512 | 13.4165 | 0.76407 | 1.67 | 59.0868
0.4 | 0.93977 | 50.5974 | 52.7144 |  | 4.8403 | 13.7992 | 0.78923 | 1.1749 | 49.597
0.45 | 0.98463 | 56.9221 | 55.2305 |  | 4.8515 | 14.0854 | 0.80823 | 0.60975 | 31.3728
0.5 | 1 | 63.2468 | 56.0929 |  | 4.8515 | 14.1988 | 0.8143 | -4.6185e-14 | -2.6462e-12
0.55 | 0.98434 | 69.5714 | 55.2146 |  | 4.8515 | 14.059 | 0.80952 | -0.62667 | -32.0741
0.6 | 0.93755 | 75.8961 | 52.5899 |  | 4.8515 | 13.5925 | 0.7975 | -1.2402 | -51.1196
0.65 | 0.86108 | 82.2208 | 48.3006 |  | 4.8515 | 12.7432 | 0.78127 | -1.8081 | -61.0547
0.7 | 0.75808 | 88.5455 | 42.5228 |  | 4.8515 | 11.4831 | 0.76329 | -2.2957 | -66.4619
0.75 | 0.63347 | 94.8702 | 35.5333 |  | 4.8515 | 9.8233 | 0.7456 | -2.6657 | -69.4372
0.8 | 0.49412 | 101.1948 | 27.7167 |  | 4.8515 | 7.8246 | 0.73014 | -2.8787 | -70.844
0.85 | 0.34891 | 107.5195 | 19.5716 |  | 4.8515 | 5.6084 | 0.71931 | -2.8929 | -70.9309
0.9 | 0.20889 | 113.8442 | 11.717 |  | 4.8515 | 3.3671 | 0.71728 | -2.6639 | -69.4245
0.95 | 0.087349 | 120.1689 | 4.8996 |  | 4.8515 | 1.3752 | 0.73437 | -2.1453 | -65.0079
1 | -1.3678e-13 | 126.4935 | -7.6724e-12 |  | 0 | 0 | 0 | -1.288 | -52.1751

## Cwl Opt1 Calcs
Input
Lbp | 126.4935
LCF | 6.5301
B | 14.1988
Cwl | 0.7417
Btr | 8.6349
Btr' | 0.60815
LCF' | 6.5301
1 | 1 | 1 | 1 | 1 |  | 2.6933 |  | -0.60815
0.5 | 0.25 | 0.125 | 0.0625 | 0.03125 |  | -12.8522 |  | 0.39185
1 | 1 | 0.75 | 0.5 | 0.3125 |  | 36.6764 |  | 0
0.5 | 0.33333 | 0.25 | 0.2 | 0.16667 |  | -47.3153 |  | 0.13355
0.33333 | 0.25 | 0.2 | 0.16667 | 0.14286 |  | 20.1897 |  | 0.018344
3 | -16 | 2.6667 | 100 | -140
-28 | 96 | -26.6667 | -640 | 980
90 | -160 | 80 | 1500 | -2520
-120 | 80 | -93.3333 | -1520 | 2800
56 | -2.6112e-12 | 37.3333 | 560 | -1120
x | y | L | HB |  |  |  | y'
0 | 0.60815 | 0 | 4.3175 | -0.60815 | -4.3175 |  | 2.6933 | 69.6302 | 0.60815
0.05 | 0.71497 | 6.3247 | 5.0759 | -0.71497 | -5.0759 |  | 1.6601 | 58.9362 | 0.71497
0.1 | 0.7811 | 12.6494 | 5.5453 | -0.7811 | -5.5453 |  | 1.0439 | 46.2318 | 0.7811
0.15 | 0.82432 | 18.974 | 5.8522 | -0.82432 | -5.8522 |  | 0.72561 | 35.965 | 0.82432
0.2 | 0.85688 | 25.2987 | 6.0833 | -0.85688 | -6.0833 |  | 0.60098 | 31.0051 | 0.85688
0.25 | 0.88616 | 31.6234 | 6.2912 | -0.88616 | -6.2912 |  | 0.58112 | 30.1616 | 0.88616
0.3 | 0.9155 | 37.9481 | 6.4995 | -0.9155 | -6.4995 |  | 0.59221 | 30.6343 | 0.9155
0.35 | 0.94491 | 44.2727 | 6.7083 | -0.94491 | -6.7083 |  | 0.57559 | 29.9243 | 0.94491
0.4 | 0.97186 | 50.5974 | 6.8996 | -0.97186 | -6.8996 |  | 0.48775 | 26.0006 | 0.97186
0.45 | 0.99201 | 56.9221 | 7.0427 | -0.99201 | -7.0427 |  | 0.30029 | 16.7147 | 0.99201
0.5 | 1 | 63.2468 | 7.0994 | -1 | -7.0994 |  | 0 | 0 | 1
0.55 | 0.99016 | 69.5714 | 7.0295 | -0.99016 | -7.0295 |  | -0.41123 | -22.3541 | 0.99016
0.6 | 0.9573 | 75.8961 | 6.7963 | -0.9573 | -6.7963 |  | -0.91636 | -42.5008 | 0.9573
0.65 | 0.89749 | 82.2208 | 6.3716 | -0.89749 | -6.3716 |  | -1.4832 | -56.0111 | 0.89749
0.7 | 0.80874 | 88.5455 | 5.7415 | -0.80874 | -5.7415 |  | -2.0644 | -64.154 | 0.80874
0.75 | 0.69184 | 94.8702 | 4.9116 | -0.69184 | -4.9116 |  | -2.5975 | -68.9437 | 0.69184
0.8 | 0.55108 | 101.1948 | 3.9123 | -0.55108 | -3.9123 |  | -3.0048 | -71.5926 | 0.55108
0.85 | 0.39499 | 107.5195 | 2.8042 | -0.39499 | -2.8042 |  | -3.1937 | -72.6138 | 0.39499
0.9 | 0.23714 | 113.8442 | 1.6836 | -0.23714 | -1.6836 |  | -3.0562 | -71.8817 | 0.23714
0.95 | 0.096855 | 120.1689 | 0.68761 | -0.096855 | -0.68761 |  | -2.4693 | -67.953 | 0.096855
1 | 0 | 126.4935 | 0 | 0 | 0 |  | -1.2947 | -52.3184 | 0
|  | ie | -6.2048 | -0.10829

## Cwl Opt2 Calcs
Data
1/2 Entrance Angle | -11 |  | R | 128.8611 |  | X | 126.4935 |  | X* | 1
[6 empty] | Y | 24.5879 |  | Y* | 3.4634
a(x)
1 | 1 | 1 | 1 | 1 | 1 | a1 | 4.8619 |  | -0.60815
0.5 | 0.25 | 0.125 | 0.0625 | 0.03125 | 0.015625 | a2 | -38.8762 |  | 0.39185
1 | 1 | 0.75 | 0.5 | 0.3125 | 0.1875 | a3 | 145.1098 |  | 0
0.5 | 0.33333 | 0.25 | 0.2 | 0.16667 | 0.14286 | a4 | -253.3387 |  | 0.13355
0.33333 | 0.25 | 0.2 | 0.16667 | 0.14286 | 0.125 | a5 | 202.3578 |  | 0.018344
1 | 2 | 3 | 4 | 5 | 6 | a6 | -60.7227 |  | -3.4634
20 | 1.7621e-12 | 5.3333 | 140 | -280 | -1
-232 | -96 | -58.6667 | -1120 | 2660 | 12
940 | 640 | 213.3333 | 3500 | -9520 | -50
-1735 | -1440 | -346.6667 | -5320 | 16100 | 95
1484 | 1344 | 261.3333 | 3920 | -12880 | -84
-476 | -448 | -74.6667 | -1120 | 3920 | 28
x | y | L | 1/2 B |  | y' |  | x(loa) | y(CWD)
0 | 0.60815 | 0 | 4.3175 |  | 4.8619 |  | 0.008003 | 0.60815
0.05 | 0.77067 | 6.3247 | 5.4713 |  | 1.9422 |  | 0.055713 | 0.77067
0.1 | 0.82731 | 12.6494 | 5.8734 |  | 0.52416 |  | 0.10342 | 0.82731
0.15 | 0.83889 | 18.974 | 5.9556 |  | 0.058457 |  | 0.15113 | 0.83889
0.2 | 0.84189 | 25.2987 | 5.9769 |  | 0.12006 |  | 0.19884 | 0.84189
0.25 | 0.85439 | 31.6234 | 6.0656 |  | 0.39475 |  | 0.24656 | 0.85439
0.3 | 0.88125 | 37.9481 | 6.2563 |  | 0.66542 |  | 0.29427 | 0.88125
0.35 | 0.9186 | 44.2727 | 6.5215 |  | 0.79844 |  | 0.34198 | 0.9186
0.4 | 0.9577 | 50.5974 | 6.7991 |  | 0.72994 |  | 0.38969 | 0.9577
0.45 | 0.98808 | 56.9221 | 7.0148 |  | 0.45222 |  | 0.4374 | 0.98808
0.5 | 1 | 63.2468 | 7.0994 |  | 0 |  | 0.48511 | 1
0.55 | 0.98623 | 69.5714 | 7.0016 |  | -0.56315 |  | 0.53282 | 0.98623
0.6 | 0.94315 | 75.8961 | 6.6958 |  | -1.1586 |  | 0.58053 | 0.94315
0.65 | 0.87118 | 82.2208 | 6.1848 |  | -1.706 |  | 0.62824 | 0.87118
0.7 | 0.77449 | 88.5455 | 5.4984 |  | -2.1376 |  | 0.67595 | 0.77449
0.75 | 0.66007 | 94.8702 | 4.6861 |  | -2.4111 |  | 0.72366 | 0.66007
0.8 | 0.53609 | 101.1948 | 3.8059 |  | -2.5239 |  | 0.77137 | 0.53609
0.85 | 0.40956 | 107.5195 | 2.9076 |  | -2.5265 |  | 0.81908 | 0.40956
0.9 | 0.28336 | 113.8442 | 2.0117 |  | -2.5364 |  | 0.86679 | 0.28336
0.95 | 0.15255 | 120.1689 | 1.083 |  | -2.7513 |  | 0.9145 | 0.15255
1 | -1.5632e-13 | 126.4935 | -1.1098e-12 |  | -3.4634 |  | 0.96221 | -1.5632e-13

## Cwl Opt3 Calcs
Data
Sta of Max Area | m | 0.45 |  |  | R | 128.8611 |  | X | 126.4935 | X* | 1
| y(0) | 0 | [5 empty] | Y | -24.5879 | Y* | 3.4634
| y(m) | 1
Btr | y(1) | 0.60815 |  |  |  | 126.8024 |  |  | 126.4935 |  | 1
1/2 Entrance Angle | y'(0) | 11 | [6 empty] | 8.9889 |  | -1.2662
| y'(1) | -4 |  | 11
Cwp | Sum(y)dx | 0.7417
a(x)
1 | 1 | 1 | 1 | 1 | 1 | a1 | 1.2662 |  | -0.60815
0.45 | 0.2025 | 0.091125 | 0.041006 | 0.018453 | 0.0083038 | a2 | -1.1517 |  | 0.39185
1 | 2 | 3 | 4 | 5 | 6 | a3 | 6.4212 |  | -3.4634
1 | 0 | 0 | 0 | 0 | 0 | a4 | -20.6069 |  | 1.2662
0.5 | 0.33333 | 0.25 | 0.2 | 0.16667 | 0.14286 | a5 | 20.0409 |  | 0.13355
1 | 0.9 | 0.6075 | 0.3645 | 0.20503 | 0.11072 | a6 | -6.5777 |  | 0
1.1369e-13 | -3.979e-13 | -3.5527e-15 | 1 | -4.5475e-13 | -2.4869e-14
-33.3198 | -60.7501 | 2.0677 | -9.2248 | 158.972 | -11.6715
219.8395 | 477.2476 | -13.9946 | 32.7451 | -1024.486 | 58.8916
-521.2001 | -1182.1773 | 34.3027 | -55.546 | 2357.1028 | -104.1282
522.161 | 1175.6122 | -35.8925 | 44.756 | -2276.6355 | 78.2678
-186.4805 | -409.9324 | 13.5166 | -13.7302 | 785.0467 | -21.3596
x | y | L | 1/2 B |  | y' |  | x(loa) | y(CWD)
0 | 0.60815 | 0 | 4.3175 |  | 1.2662 |  | 0.008003 | 0.60815
0.05 | 0.66925 | 6.3247 | 4.7513 |  | 1.1894 |  | 0.055713 | 0.66925
0.1 | 0.7278 | 12.6494 | 5.1669 |  | 1.1556 |  | 0.10342 | 0.7278
0.15 | 0.78484 | 18.974 | 5.5719 |  | 1.1236 |  | 0.15113 | 0.78484
0.2 | 0.8397 | 25.2987 | 5.9613 |  | 1.0643 |  | 0.19884 | 0.8397
0.25 | 0.8905 | 31.6234 | 6.322 |  | 0.95922 |  | 0.24656 | 0.8905
0.3 | 0.9347 | 37.9481 | 6.6358 |  | 0.79905 |  | 0.29427 | 0.9347
0.35 | 0.96946 | 44.2727 | 6.8825 |  | 0.58206 |  | 0.34198 | 0.96946
0.4 | 0.99203 | 50.5974 | 7.0428 |  | 0.31268 |  | 0.38969 | 0.99203
0.45 | 1 | 56.9221 | 7.0994 |  | 5.4401e-15 |  | 0.4374 | 1
0.5 | 0.99151 | 63.2468 | 7.0391 |  | -0.34368 |  | 0.48511 | 0.99151
0.55 | 0.96535 | 69.5714 | 6.8534 |  | -0.70436 |  | 0.53282 | 0.96535
0.6 | 0.92103 | 75.8961 | 6.5387 |  | -1.0678 |  | 0.58053 | 0.92103
0.65 | 0.85874 | 82.2208 | 6.0965 |  | -1.4211 |  | 0.62824 | 0.85874
0.7 | 0.77926 | 88.5455 | 5.5323 |  | -1.7538 |  | 0.67595 | 0.77926
0.75 | 0.6838 | 94.8702 | 4.8546 |  | -2.0601 |  | 0.72366 | 0.6838
0.8 | 0.57371 | 101.1948 | 4.073 |  | -2.3395 |  | 0.77137 | 0.57371
0.85 | 0.45019 | 107.5195 | 3.1961 |  | -2.5989 |  | 0.81908 | 0.45019
0.9 | 0.3139 | 113.8442 | 2.2285 |  | -2.8536 |  | 0.86679 | 0.3139
0.95 | 0.16448 | 120.1689 | 1.1677 |  | -3.1294 |  | 0.9145 | 0.16448
1 | -3.1974e-14 | 126.4935 | -2.27e-13 |  | -3.4634 |  | 0.96221 | -3.1974e-14

## CWD Opt1 Calcs
Input
Flare @ MS | 0
Fbd @ MS | 4.1098
L | 132.5637
LCF | 5
B | 14.1988 | = | 14.1988 | + | 0
Cwl | 0.7823
Btr | 8.5193
Btr' | 0.6
LCF' | 5
1 | 1 | 1 | 1 | 1 |  | 2.7452 |  | -0.6
0.5 | 0.25 | 0.125 | 0.0625 | 0.03125 |  | -10.4781 |  | 0.4
1 | 1 | 0.75 | 0.5 | 0.3125 |  | 24.3225 |  | 0
0.5 | 0.33333 | 0.25 | 0.2 | 0.16667 |  | -27.3985 |  | 0.1823
0.33333 | 0.25 | 0.2 | 0.16667 | 0.14286 |  | 10.2089 |  | 0.052036
3 | -16 | 2.6667 | 100 | -140
-28 | 96 | -26.6667 | -640 | 980
90 | -160 | 80 | 1500 | -2520
-120 | 80 | -93.3333 | -1520 | 2800
56 | -2.6112e-12 | 37.3333 | 560 | -1120
x | y | L | HB |  |  |  | y'
0 | 0.6 | -0.87356 | 4.2596 | -0.6 | -4.2596 |  | 2.7452 |  | 20.1381
0.05 | 0.71394 | 5.7546 | 5.0685 | -0.71394 | -5.0685 |  | 1.8664 |  | 19.0901
0.1 | 0.79142 | 12.3828 | 5.6186 | -0.79142 | -5.6186 |  | 1.2747 |  | 18.0421
0.15 | 0.84501 | 19.011 | 5.9991 | -0.84501 | -5.9991 |  | 0.89948 |  | 16.9942
0.2 | 0.88392 | 25.6392 | 6.2753 | -0.88392 | -6.2753 |  | 0.67756 |  | 15.9462
0.25 | 0.9144 | 32.2674 | 6.4917 | -0.9144 | -6.4917 |  | 0.55359 |  | 14.8982
0.3 | 0.94011 | 38.8956 | 6.6742 | -0.94011 | -6.6742 |  | 0.47982 |  | 13.8502
0.35 | 0.96254 | 45.5237 | 6.8335 | -0.96254 | -6.8335 |  | 0.41618 |  | 12.8022
0.4 | 0.98135 | 52.1519 | 6.967 | -0.98135 | -6.967 |  | 0.33023 |  | 11.7542
0.45 | 0.99478 | 58.7801 | 7.0623 | -0.99478 | -7.0623 |  | 0.19721 |  | 10.7062
0.5 | 1 | 65.4083 | 7.0994 | -1 | -7.0994 |  | -5.3291e-15 |  | 9.6582
0.55 | 0.99355 | 72.0365 | 7.0536 | -0.99355 | -7.0536 |  | -0.27086 |  | 8.6102
0.6 | 0.97165 | 78.6647 | 6.8981 | -0.97165 | -6.8981 |  | -0.61716 |  | 7.5623
0.65 | 0.93067 | 85.2929 | 6.6072 | -0.93067 | -6.6072 |  | -1.033 |  | 6.5143
0.7 | 0.86741 | 91.921 | 6.1581 | -0.86741 | -6.1581 |  | -1.505 |  | 5.4663
0.75 | 0.77958 | 98.5492 | 5.5345 | -0.77958 | -5.5345 |  | -2.0119 |  | 4.4183
0.8 | 0.66612 | 105.1774 | 4.729 | -0.66612 | -4.729 |  | -2.5248 |  | 3.3703
0.85 | 0.5276 | 111.8056 | 3.7456 | -0.5276 | -3.7456 |  | -3.0074 |  | 2.3223
0.9 | 0.36661 | 118.4338 | 2.6027 | -0.36661 | -2.6027 |  | -3.4154 |  | 1.2743
0.95 | 0.18816 | 125.062 | 1.3358 | -0.18816 | -1.3358 |  | -3.6971 |  | 0.22635
1 | -1.4211e-14 | 131.6902 | -1.0089e-13 | 1.4211e-14 | 1.0089e-13 |  | -3.7929 |  | -0.82164
ie |  | -0.19887 | -11.3945

## CWD Opt2 Calcs
Data
1/2 Entrance Angle | -15 |  | R | 130.9557 |  | X | 126.4935 | X* | 1
[6 empty] | Y | 33.8938 | Y* | 4.7742
a(x)
1 | 1 | 1 | 1 | 1 | 1 | a1 | 3.7264 | -0.6
0.5 | 0.25 | 0.125 | 0.0625 | 0.03125 | 0.015625 | a2 | -22.2531 | 0.4
1 | 1 | 0.75 | 0.5 | 0.3125 | 0.1875 | a3 | 73.385 | 0
0.5 | 0.33333 | 0.25 | 0.2 | 0.16667 | 0.14286 | a4 | -120.6172 | 0.1823
0.33333 | 0.25 | 0.2 | 0.16667 | 0.14286 | 0.125 | a5 | 92.6339 | 0.052036
1 | 2 | 3 | 4 | 5 | 6 | a6 | -27.475 | -4.7742
20 | 1.7621e-12 | 5.3333 | 140 | -280 | -1
-232 | -96 | -58.6667 | -1120 | 2660 | 12
940 | 640 | 213.3333 | 3500 | -9520 | -50
-1735 | -1440 | -346.6667 | -5320 | 16100 | 95
1484 | 1344 | 261.3333 | 3920 | -12880 | -84
-476 | -448 | -74.6667 | -1120 | 3920 | 28
x | y | L | 1/2 B |  | y'
0 | 0.6 | -0.87356 | 4.2596 | -4.2596 | 3.7264 |  | 20.1381 | 1.0069
0.05 | 0.73914 | 5.7546 | 5.2474 | -5.2474 | 2.7827 |  | 19.0901 | 0.95451
0.1 | 0.81233 | 12.3828 | 5.7671 | -5.7671 | 2.1233 |  | 18.0421 | 0.90211
0.15 | 0.8516 | 19.011 | 6.0459 | -6.0459 | 1.6773 |  | 16.9942 | 0.84971
0.2 | 0.87714 | 25.6392 | 6.2271 | -6.2271 | 1.3857 |  | 15.9462 | 0.79731
0.25 | 0.90002 | 32.2674 | 6.3896 | -6.3896 | 1.2001 |  | 14.8982 | 0.74491
0.3 | 0.92462 | 38.8956 | 6.5642 | -6.5642 | 1.0821 |  | 13.8502 | 0.69251
0.35 | 0.95064 | 45.5237 | 6.7489 | -6.7489 | 1.0018 |  | 12.8022 | 0.64011
0.4 | 0.97495 | 52.1519 | 6.9215 | -6.9215 | 0.93737 |  | 11.7542 | 0.58771
0.45 | 0.993 | 58.7801 | 7.0497 | -7.0497 | 0.87333 |  | 10.7062 | 0.53531
0.5 | 1 | 65.4083 | 7.0994 | -7.0994 | 0.8 |  | 9.6582 | 0.48291
0.55 | 0.99177 | 72.0365 | 7.0409 | -7.0409 | 0.7123 |  | 8.6102 | 0.43051
0.6 | 0.96525 | 78.6647 | 6.8527 | -6.8527 | 0.60875 |  | 7.5623 | 0.37811
0.65 | 0.91876 | 85.2929 | 6.5226 | -6.5226 | 0.4904 |  | 6.5143 | 0.32571
0.7 | 0.85191 | 91.921 | 6.0481 | -6.0481 | 0.35988 |  | 5.4663 | 0.27331
0.75 | 0.7652 | 98.5492 | 5.4325 | -5.4325 | 0.22027 |  | 4.4183 | 0.22091
0.8 | 0.65933 | 105.1774 | 4.6809 | -4.6809 | 0.074166 |  | 3.3703 | 0.16852
0.85 | 0.53419 | 111.8056 | 3.7924 | -3.7924 | -0.077427 |  | 2.3223 | 0.11612
0.9 | 0.38753 | 118.4338 | 2.7512 | -2.7512 | -0.23608 |  | 1.2743 | 0.063717
0.95 | 0.21336 | 125.062 | 1.5147 | -1.5147 | -0.40699 |  | 0.22635 | 0.011317
1 | 1.9895e-13 | 131.6902 | 1.4124e-12 | -1.4124e-12 | -0.6 |  | -0.82164 | -0.041082
|  | ie | -12.8726 | -0.22467

## CWD Opt3 Calcs
Data
Sta of Max Area | m | 0.425 |  |  | R | 130.9557 |  | X | 126.4935 | X* | 1
| y(0) | 0 | [5 empty] | Y | -33.8938 | Y* | 4.7742
| y(m) | 1
Btr | y(1) | 0.6 |  |  |  | 126.9767 |  |  | 126.4935 |  | 1
1/2 Entrance Angle | y'(0) | 15 | [6 empty] | 11.4135 |  | -1.6077
| y'(1) | -5 |  | 11
Cwp | Sum(y)dx | 0.7823
a(x)
1 | 1 | 1 | 1 | 1 | 1 | a1 | 1.6077 |  | -0.6
0.425 | 0.18062 | 0.076766 | 0.032625 | 0.013866 | 0.005893 | a2 | 1.15 |  | 0.4
1 | 2 | 3 | 4 | 5 | 6 | a3 | -14.4679 |  | -4.7742
1 | 0 | 0 | 0 | 0 | 0 | a4 | 27.7694 |  | 1.6077
0.5 | 0.33333 | 0.25 | 0.2 | 0.16667 | 0.14286 | a5 | -23.599 |  | 0.1823
1 | 0.85 | 0.54187 | 0.30706 | 0.16313 | 0.083195 | a6 | 6.9399 |  | 0
8.5265e-14 | 2.2737e-13 | 8.8818e-15 | 1 | -5.6843e-13 | -4.6185e-14
-28.158 | -40.9467 | 1.787 | -9.1627 | 131.0799 | -12.604
192.9095 | 373.9404 | -12.5299 | 32.4231 | -879.0065 | 67.7759
-471.8309 | -992.8097 | 31.6168 | -54.9599 | 2090.4752 | -128.1195
483.5652 | 1027.585 | -33.7921 | 44.3011 | -2068.2505 | 103.3274
-175.4858 | -367.769 | 12.9181 | -13.6017 | 725.7019 | -30.3798
x | y | L | 1/2 B |  | y'
0 | 0.60815 | -0.87356 | 4.3175 |  | 1.6077 |  | 20.1381
0.05 | 0.68976 | 5.7546 | 4.8969 |  | 1.6273 |  | 19.0901
0.1 | 0.76849 | 12.3828 | 5.4558 |  | 1.5033 |  | 18.0421
0.15 | 0.83869 | 19.011 | 5.9542 |  | 1.2944 |  | 16.9942
0.2 | 0.89726 | 25.6392 | 6.37 |  | 1.0447 |  | 15.9462
0.25 | 0.943 | 32.2674 | 6.6947 |  | 0.78525 |  | 14.8982
0.3 | 0.97596 | 38.8956 | 6.9287 |  | 0.53583 |  | 13.8502
0.35 | 0.99692 | 45.5237 | 7.0775 |  | 0.30617 |  | 12.8022
0.4 | 1.0069 | 52.1519 | 7.1486 |  | 0.097716 |  | 11.7542
0.45 | 1.007 | 58.7801 | 7.1488 |  | -0.094855 |  | 10.7062
0.5 | 0.99754 | 65.4083 | 7.0819 |  | -0.28207 |  | 9.6582
0.55 | 0.9786 | 72.0365 | 6.9475 |  | -0.47812 |  | 8.6102
0.6 | 0.94931 | 78.6647 | 6.7395 |  | -0.69926 |  | 7.5623
0.65 | 0.90798 | 85.2929 | 6.4461 |  | -0.96227 |  | 6.5143
0.7 | 0.85212 | 91.921 | 6.0495 |  | -1.2829 |  | 5.4663
0.75 | 0.77851 | 98.5492 | 5.5269 |  | -1.6743 |  | 4.4183
0.8 | 0.68336 | 105.1774 | 4.8514 |  | -2.1455 |  | 3.3703
0.85 | 0.56257 | 111.8056 | 3.9939 |  | -2.6996 |  | 2.3223
0.9 | 0.41207 | 118.4338 | 2.9255 |  | -3.3328 |  | 1.2743
0.95 | 0.22819 | 125.062 | 1.62 |  | -4.0321 |  | 0.22635
1 | 0.008145 | 131.6902 | 0.057825 |  | -4.7742 |  | -0.82164

## Mid Upr WL Opt1 Calcs
Input
L | 130.2448
LCF | 5.1
B | 14.1988
Cwl | 0.77158
Btr | 8.9321
Btr' | 0.62907
LCF' | 5.1
1 | 1 | 1 | 1 | 1 |  | 1.9622 |  | -0.62907
0.5 | 0.25 | 0.125 | 0.0625 | 0.03125 |  | -6.7165 |  | 0.37093
1 | 1 | 0.75 | 0.5 | 0.3125 |  | 17.4001 |  | 0
0.5 | 0.33333 | 0.25 | 0.2 | 0.16667 |  | -22.1194 |  | 0.14251
0.33333 | 0.25 | 0.2 | 0.16667 | 0.14286 |  | 8.8446 |  | 0.031903
3 | -16 | 2.6667 | 100 | -140
-28 | 96 | -26.6667 | -640 | 980
90 | -160 | 80 | 1500 | -2520
-120 | 80 | -93.3333 | -1520 | 2800
56 | -2.6112e-12 | 37.3333 | 560 | -1120
x | y | L | HB | [5 empty] | x(loa)
0 | 0.62907 | 0 | 4.466 | -0.62907 | -4.466 |  | 0.53045 |  | 0.026523 | 0.0040015 | 0.62907 | 20
0.05 | 0.71243 | 6.4185 | 5.0578 | -0.71243 | -5.0578 |  | 6.9489 |  | 0.34745 | 0.052857 | 0.71243 | 18.9852
0.1 | 0.77341 | 12.8369 | 5.4907 | -0.77341 | -5.4907 |  | 13.3674 |  | 0.66837 | 0.10171 | 0.77341 | 17.9703
0.15 | 0.82048 | 19.2554 | 5.8249 | -0.82048 | -5.8249 |  | 19.7858 |  | 0.98929 | 0.15057 | 0.82048 | 16.9555
0.2 | 0.8595 | 25.6738 | 6.1019 | -0.8595 | -6.1019 |  | 26.2043 |  | 1.3102 | 0.19942 | 0.8595 | 15.9407
0.25 | 0.89396 | 32.0923 | 6.3465 | -0.89396 | -6.3465 |  | 32.6227 |  | 1.6311 | 0.24828 | 0.89396 | 14.9259
0.3 | 0.92538 | 38.5107 | 6.5696 | -0.92538 | -6.5696 |  | 39.0412 |  | 1.9521 | 0.29713 | 0.92538 | 13.911
0.35 | 0.95363 | 44.9292 | 6.7702 | -0.95363 | -6.7702 |  | 45.4597 |  | 2.273 | 0.34599 | 0.95363 | 12.8962
0.4 | 0.97724 | 51.3477 | 6.9378 | -0.97724 | -6.9378 |  | 51.8781 |  | 2.5939 | 0.39484 | 0.97724 | 11.8814
0.45 | 0.99374 | 57.7661 | 7.0549 | -0.99374 | -7.0549 |  | 58.2966 |  | 2.9148 | 0.4437 | 0.99374 | 10.8665
0.5 | 1 | 64.1846 | 7.0994 | -1 | -7.0994 |  | 64.715 |  | 3.2358 | 0.49255 | 1 | 9.8517
0.55 | 0.99256 | 70.603 | 7.0466 | -0.99256 | -7.0466 |  | 71.1335 |  | 3.5567 | 0.54141 | 0.99256 | 8.8369
0.6 | 0.96796 | 77.0215 | 6.8719 | -0.96796 | -6.8719 |  | 77.552 |  | 3.8776 | 0.59026 | 0.96796 | 7.8221
0.65 | 0.92307 | 83.44 | 6.5532 | -0.92307 | -6.5532 |  | 83.9704 |  | 4.1985 | 0.63912 | 0.92307 | 6.8072
0.7 | 0.8554 | 89.8584 | 6.0728 | -0.8554 | -6.0728 |  | 90.3889 |  | 4.5194 | 0.68797 | 0.8554 | 5.7924
0.75 | 0.7635 | 96.2769 | 5.4204 | -0.7635 | -5.4204 |  | 96.8073 |  | 4.8404 | 0.73683 | 0.7635 | 4.7776
0.8 | 0.6472 | 102.6953 | 4.5947 | -0.6472 | -4.5947 |  | 103.2258 |  | 5.1613 | 0.78569 | 0.6472 | 3.7628
0.85 | 0.50801 | 109.1138 | 3.6066 | -0.50801 | -3.6066 |  | 109.6442 |  | 5.4822 | 0.83454 | 0.50801 | 2.7479
0.9 | 0.34943 | 115.5322 | 2.4808 | -0.34943 | -2.4808 |  | 116.0627 |  | 5.8031 | 0.8834 | 0.34943 | 1.7331
0.95 | 0.17727 | 121.9507 | 1.2585 | -0.17727 | -1.2585 |  | 122.4812 |  | 6.1241 | 0.93225 | 0.17727 | 0.71827
1 | 0 | 128.3692 | 0 | 0 | 0 |  | 128.8996 |  | 6.445 | 0.98111 | 0 | -0.29656
ie |  | -0.19362 | -11.0937

## Mid Upr WL Opt2 Calcs
Data
1/2 Entrance Angle | -11.0937 |  | R | 128.9022 |  | X | 126.4935 | X* | 1
Btr' | 0.62907 |  |  |  |  | Y | 24.8027 | Y* | 3.4936
Cwl | 0.77158
LCF' | 5.1
1 | 1 | 1 | 1 | 1 | 1 | a1 | 1.9303 | -0.62907
0.5 | 0.25 | 0.125 | 0.0625 | 0.03125 | 0.015625 | a2 | -6.3339 | 0.37093
1 | 1 | 0.75 | 0.5 | 0.3125 | 0.1875 | a3 | 15.8059 | 0
0.5 | 0.33333 | 0.25 | 0.2 | 0.16667 | 0.14286 | a4 | -19.0904 | 0.14251
0.33333 | 0.25 | 0.2 | 0.16667 | 0.14286 | 0.125 | a5 | 6.1662 | 0.031903
1 | 2 | 3 | 4 | 5 | 6 | a6 | 0.89277 | -3.4936
20 | 1.7621e-12 | 5.3333 | 140 | -280 | -1
-232 | -96 | -58.6667 | -1120 | 2660 | 12
940 | 640 | 213.3333 | 3500 | -9520 | -50
-1735 | -1440 | -346.6667 | -5320 | 16100 | 95
1484 | 1344 | 261.3333 | 3920 | -12880 | -84
-476 | -448 | -74.6667 | -1120 | 3920 | 28
x | y | L | 1/2 B |  | y' |  |  | x(loa)
0 | 0.62907 | -0.53045 | 4.466 | -4.466 | 1.9303 |  | 20.0839 | 1.0042 |  | 0.0040015 | 0.62907
0.05 | 0.71161 | 5.946 | 5.052 | -5.052 | 1.6508 |  | 19.0599 | 0.95299 |  | 0.052857 | 0.71161
0.1 | 0.77273 | 12.4224 | 5.4859 | -5.4859 | 1.4365 |  | 18.0359 | 0.90179 |  | 0.10171 | 0.77273
0.15 | 0.82027 | 18.8988 | 5.8234 | -5.8234 | 1.2746 |  | 17.0119 | 0.85059 |  | 0.15057 | 0.82027
0.2 | 0.85972 | 25.3753 | 6.1035 | -6.1035 | 1.1532 |  | 15.9879 | 0.79939 |  | 0.19942 | 0.85972
0.25 | 0.89442 | 31.8517 | 6.3499 | -6.3499 | 1.0614 |  | 14.9639 | 0.7482 |  | 0.24828 | 0.89442
0.3 | 0.92589 | 38.3281 | 6.5732 | -6.5732 | 0.98938 |  | 13.9399 | 0.697 |  | 0.29713 | 0.92589
0.35 | 0.95402 | 44.8046 | 6.773 | -6.773 | 0.92842 |  | 12.9159 | 0.6458 |  | 0.34599 | 0.95402
0.4 | 0.97745 | 51.281 | 6.9393 | -6.9393 | 0.87094 |  | 11.8919 | 0.5946 |  | 0.39484 | 0.97745
0.45 | 0.9938 | 57.7574 | 7.0553 | -7.0553 | 0.8105 |  | 10.8679 | 0.5434 |  | 0.4437 | 0.9938
0.5 | 1 | 64.2339 | 7.0994 | -7.0994 | 0.74185 |  | 9.8439 | 0.4922 |  | 0.49255 | 1
0.55 | 0.99262 | 70.7103 | 7.047 | -7.047 | 0.661 |  | 8.8199 | 0.441 |  | 0.54141 | 0.99262
0.6 | 0.96817 | 77.1867 | 6.8734 | -6.8734 | 0.56516 |  | 7.7959 | 0.3898 |  | 0.59026 | 0.96817
0.65 | 0.92345 | 83.6632 | 6.5559 | -6.5559 | 0.45289 |  | 6.7719 | 0.3386 |  | 0.63912 | 0.92345
0.7 | 0.85591 | 90.1396 | 6.0764 | -6.0764 | 0.32405 |  | 5.748 | 0.2874 |  | 0.68797 | 0.85591
0.75 | 0.76397 | 96.616 | 5.4237 | -5.4237 | 0.17986 |  | 4.724 | 0.2362 |  | 0.73683 | 0.76397
0.8 | 0.64742 | 103.0925 | 4.5963 | -4.5963 | 0.022936 |  | 3.7 | 0.185 |  | 0.78569 | 0.64742
0.85 | 0.5078 | 109.5689 | 3.6051 | -3.6051 | -0.14267 |  | 2.676 | 0.1338 |  | 0.83454 | 0.5078
0.9 | 0.34875 | 116.0453 | 2.4759 | -2.4759 | -0.31147 |  | 1.652 | 0.082599 |  | 0.8834 | 0.34875
0.95 | 0.17645 | 122.5217 | 1.2527 | -1.2527 | -0.47644 |  | 0.62798 | 0.031399 |  | 0.93225 | 0.17645
1 | 6.0396e-14 | 128.9982 | 4.2878e-13 | -4.2878e-13 | -0.62907 |  | -0.39601 | -0.019801 |  | 0.98111 | 6.0396e-14
|  | ie | -10.9473 | -0.19107

## Cxx Selected
Cwl | X' | Y'
|  | Opt1 | Opt2 | Opt3 | Opt4' |  | Selected
1 | 2 | 3 | 4 | 5 | 6 |  | 5
0 | 0 | 0.60815 | 0.60815 | 0.60815 | 0.74475 |  | 0.60815 | 4.3175
1 | 0.05 | 0.71497 | 0.77067 | 0.66925 | 0.72884 |  | 0.66925 | 4.7513
2 | 0.1 | 0.7811 | 0.82731 | 0.7278 | 0.76454 |  | 0.7278 | 5.1669
3 | 0.15 | 0.82432 | 0.83889 | 0.78484 | 0.82602 |  | 0.78484 | 5.5719
4 | 0.2 | 0.85688 | 0.84189 | 0.8397 | 0.88751 |  | 0.8397 | 5.9613
5 | 0.25 | 0.88616 | 0.85439 | 0.8905 | 0.92951 |  | 0.8905 | 6.322
6 | 0.3 | 0.9155 | 0.88125 | 0.9347 | 0.9625 |  | 0.9347 | 6.6358
7 | 0.35 | 0.94491 | 0.9186 | 0.96946 | 1 |  | 0.96946 | 6.8825
8 | 0.4 | 0.97186 | 0.9577 | 0.99203 | 1 |  | 0.99203 | 7.0428
9 | 0.45 | 0.99201 | 0.98808 | 1 | 1 |  | 1 | 7.0994
10 | 0.5 | 1 | 1 | 0.99151 | 0.99623 |  | 0.99151 | 7.0391
11 | 0.55 | 0.99016 | 0.98623 | 0.96535 | 0.95274 |  | 0.96535 | 6.8534
12 | 0.6 | 0.9573 | 0.94315 | 0.92103 | 0.89874 |  | 0.92103 | 6.5387
13 | 0.65 | 0.89749 | 0.87118 | 0.85874 | 0.84326 |  | 0.85874 | 6.0965
14 | 0.7 | 0.80874 | 0.77449 | 0.77926 | 0.75926 |  | 0.77926 | 5.5323
15 | 0.75 | 0.69184 | 0.66007 | 0.6838 | 0.65728 |  | 0.6838 | 4.8546
16 | 0.8 | 0.55108 | 0.53609 | 0.57371 | 0.54479 |  | 0.57371 | 4.073
17 | 0.85 | 0.39499 | 0.40956 | 0.45019 | 0.44131 |  | 0.45019 | 3.1961
18 | 0.9 | 0.23714 | 0.28336 | 0.3139 | 0.27024 |  | 0.3139 | 2.2285
19 | 0.95 | 0.096855 | 0.15255 | 0.16448 | 0.14007 |  | 0.16448 | 1.1677
20 | 1 | 0 | -1.5632e-13 | -3.1974e-14 | 0 |  | -3.1974e-14 | -2.27e-13
|  | 1 | 2 | 3 | 4
0 | 0.008003 | 0.60815 | 0.60815 | 0.60815 | 0.73767 |  | 0.60815
1 | 0.055713 | 0.71497 | 0.77067 | 0.66925 | 0.7308 |  | 0.66925
2 | 0.10342 | 0.7811 | 0.82731 | 0.7278 | 0.76822 |  | 0.7278
3 | 0.15113 | 0.82432 | 0.83889 | 0.78484 | 0.82752 |  | 0.78484
4 | 0.19884 | 0.85688 | 0.84189 | 0.8397 | 0.88628 |  | 0.8397
5 | 0.24656 | 0.88616 | 0.85439 | 0.8905 | 0.92719 |  | 0.8905
6 | 0.29427 | 0.9155 | 0.88125 | 0.9347 | 0.95812 |  | 0.9347
7 | 0.34198 | 0.94491 | 0.9186 | 0.96946 | 0.99604 |  | 0.96946
8 | 0.38969 | 0.97186 | 0.9577 | 0.99203 | 1.0014 |  | 0.99203
9 | 0.4374 | 0.99201 | 0.98808 | 1 | 0.99909 |  | 1
10 | 0.48511 | 1 | 1 | 0.99151 | 1.0007 |  | 0.99151
11 | 0.53282 | 0.99016 | 0.98623 | 0.96535 | 0.97091 |  | 0.96535
12 | 0.58053 | 0.9573 | 0.94315 | 0.92103 | 0.91935 |  | 0.92103
13 | 0.62824 | 0.89749 | 0.87118 | 0.85874 | 0.8696 |  | 0.85874
14 | 0.67595 | 0.80874 | 0.77449 | 0.77926 | 0.80289 |  | 0.77926
15 | 0.72366 | 0.69184 | 0.66007 | 0.6838 | 0.71328 |  | 0.6838
16 | 0.77137 | 0.55108 | 0.53609 | 0.57371 | 0.6077 |  | 0.57371
17 | 0.81908 | 0.39499 | 0.40956 | 0.45019 | 0.50947 |  | 0.45019
18 | 0.86679 | 0.23714 | 0.28336 | 0.3139 | 0.38732 |  | 0.3139
19 | 0.9145 | 0.096855 | 0.15255 | 0.16448 | 0.22803 |  | 0.16448
20 | 0.96221 | 0 | -1.5632e-13 | -3.1974e-14 | 0.10811 |  | -3.1974e-14
CWD | X' | Y'
|  | Opt1 | Opt2 | Opt3 | Opt4' |  | Selected
1 | 2 | 3 | 4 | 5 | 6 |  | 5
0 | 0 | 0.6 | 0.6 | 0.60815 | 0.54984 |  | 0.60815 | 4.3175
1 | 0.05 | 0.71394 | 0.73914 | 0.68976 | 0.64913 |  | 0.68976 | 4.8969
2 | 0.1 | 0.79142 | 0.81233 | 0.76849 | 0.71932 |  | 0.76849 | 5.4558
3 | 0.15 | 0.84501 | 0.8516 | 0.83869 | 0.80039 |  | 0.83869 | 5.9542
4 | 0.2 | 0.88392 | 0.87714 | 0.89726 | 0.86803 |  | 0.89726 | 6.37
5 | 0.25 | 0.9144 | 0.90002 | 0.943 | 0.91492 |  | 0.943 | 6.6947
6 | 0.3 | 0.94011 | 0.92462 | 0.97596 | 0.95486 |  | 0.97596 | 6.9287
7 | 0.35 | 0.96254 | 0.95064 | 0.99692 | 0.98541 |  | 0.99692 | 7.0775
8 | 0.4 | 0.98135 | 0.97495 | 1.0069 | 0.99037 |  | 1.0069 | 7.1486
9 | 0.45 | 0.99478 | 0.993 | 1.007 | 0.99506 |  | 1.007 | 7.1488
10 | 0.5 | 1 | 1 | 0.99754 | 1 |  | 0.99754 | 7.0819
11 | 0.55 | 0.99355 | 0.99177 | 0.9786 | 0.97652 |  | 0.9786 | 6.9475
12 | 0.6 | 0.97165 | 0.96525 | 0.94931 | 0.94701 |  | 0.94931 | 6.7395
13 | 0.65 | 0.93067 | 0.91876 | 0.90798 | 0.90938 |  | 0.90798 | 6.4461
14 | 0.7 | 0.86741 | 0.85191 | 0.85212 | 0.84743 |  | 0.85212 | 6.0495
15 | 0.75 | 0.77958 | 0.7652 | 0.77851 | 0.77505 |  | 0.77851 | 5.5269
16 | 0.8 | 0.66612 | 0.65933 | 0.68336 | 0.67026 |  | 0.68336 | 4.8514
17 | 0.85 | 0.5276 | 0.53419 | 0.56257 | 0.56491 |  | 0.56257 | 3.9939
18 | 0.9 | 0.36661 | 0.38753 | 0.41207 | 0.42786 |  | 0.41207 | 2.9255
19 | 0.95 | 0.18816 | 0.21336 | 0.22819 | 0.29653 |  | 0.22819 | 1.62
20 | 1 | -1.4211e-14 | 1.9895e-13 | 0.008145 | 0 |  | 0.008145 | 0.057825
CMUpr | X' | Y'
|  | Opt1 | Opt2 | Opt3' |  |  | Selected
1 | 2 | 3 | 4 | 5 |  |  | 4
0 | 0 | 0.62907 | 0.62907 | 0 |  | -126.4935 | 0.62907 | 4.466
1 | 0.05 | 0.71243 | 0.71161 | 0.29653 |  | -120.1689 | 0.71161 | 5.052
2 | 0.1 | 0.77341 | 0.77273 | 0.42786 |  | -113.8442 | 0.77273 | 5.4859
3 | 0.15 | 0.82048 | 0.82027 | 0.56491 |  | -107.5195 | 0.82027 | 5.8234
4 | 0.2 | 0.8595 | 0.85972 | 0.67026 |  | -101.1948 | 0.85972 | 6.1035
5 | 0.25 | 0.89396 | 0.89442 | 0.77505 |  | -94.8702 | 0.89442 | 6.3499
6 | 0.3 | 0.92538 | 0.92589 | 0.84743 |  | -88.5455 | 0.92589 | 6.5732
7 | 0.35 | 0.95363 | 0.95402 | 0.90938 |  | -82.2208 | 0.95402 | 6.773
8 | 0.4 | 0.97724 | 0.97745 | 0.94701 |  | -75.8961 | 0.97745 | 6.9393
9 | 0.45 | 0.99374 | 0.9938 | 0.97652 |  | -69.5714 | 0.9938 | 7.0553
10 | 0.5 | 1 | 1 | 1 |  | -63.2468 | 1 | 7.0994
11 | 0.55 | 0.99256 | 0.99262 | 0.99506 |  | -56.9221 | 0.99262 | 7.047
12 | 0.6 | 0.96796 | 0.96817 | 0.99037 |  | -50.5974 | 0.96817 | 6.8734
13 | 0.65 | 0.92307 | 0.92345 | 0.98541 |  | -44.2727 | 0.92345 | 6.5559
14 | 0.7 | 0.8554 | 0.85591 | 0.95486 |  | -37.9481 | 0.85591 | 6.0764
15 | 0.75 | 0.7635 | 0.76397 | 0.91492 |  | -31.6234 | 0.76397 | 5.4237
16 | 0.8 | 0.6472 | 0.64742 | 0.86803 |  | -25.2987 | 0.64742 | 4.5963
17 | 0.85 | 0.50801 | 0.5078 | 0.80039 |  | -18.974 | 0.5078 | 3.6051
18 | 0.9 | 0.34943 | 0.34875 | 0.71932 |  | -12.6494 | 0.34875 | 2.4759
19 | 0.95 | 0.17727 | 0.17645 | 0.64913 |  | -6.3247 | 0.17645 | 1.2527
20 | 1 | 0 | 6.0396e-14 | 0.54984 |  | 0 | 6.0396e-14 | 4.2878e-13

## Section Calcs
| T | 4.8515 | [5 empty] | m | f | l | [11 empty] | x
|  | 4.8515 |  |  | Flare Angle | Deadrise Angle |  | sa | flare | recip deadrise | [11 empty] | 0 | 0.01 | 0.03 | 0.05 | 0.07 | 0.1 | 0.15 | 0.2 | 0.3 | 0.4 | 0.5 | 0.6 | 0.7 | 0.8 | 0.9 | 1 | 1.1 | 1.2
|  |  | 1 |  | 0 | 10 |  | 0.801 | 0 | 5.6713 | [11 empty] | 0 | -0.0011722 | -0.010056 | -0.026594 | -0.049556 | -0.0935 | -0.18309 | -0.28 | -0.4455 | -0.512 | -0.4375 | -0.216 | 0.1225 | 0.512 | 0.8505 | 1 | 0.7865 | 0
[22 empty] | 0 | 0.0029403 | 0.025404 | 0.067687 | 0.12714 | 0.243 | 0.48769 | 0.768 | 1.323 | 1.728 | 1.875 | 1.728 | 1.323 | 0.768 | 0.243 | 0 | 0.363 | 1.728
[8 empty] | m | f | d | c | b | a | [8 empty] | 0 | 0.00014603 | 0.001244 | 0.0032656 | 0.006038 | 0.01125 | 0.021516 | 0.032 | 0.04725 | 0.048 | 0.03125 | 0 | -0.03675 | -0.064 | -0.06075 | 0 | 0.15125 | 0.432
[8 empty] | sa | flare | [12 empty] | 0 | 0.009556 | 0.02611 | 0.039484 | 0.049948 | 0.06075 | 0.067734 | 0.064 | 0.03675 | 0 | -0.03125 | -0.048 | -0.04725 | -0.032 | -0.01125 | 0 | -0.01925 | -0.096
|  |  | 1 |  |  |  | 0.85045 | 0.801 | 0 | 0.17391 | 0.135 | 1.2882 | -0.135
|  | 0 | 0.01 | 0.03 | 0.05 | 0.07 | 0.1 | 0.15 | 0.2 | 0.3 | 0.4 | 0.5 | 0.6 | 0.7 | 0.8 | 0.9 | 1 | 1.1 | 1.2
|  | 0 | 0.055378 | 0.15837 | 0.25155 | 0.33555 | 0.44567 | 0.59168 | 0.69813 | 0.82264 | 0.87213 | 0.88715 | 0.89591 | 0.91425 | 0.94569 | 0.98134 | 1 | 0.96809 | 0.83968
|  | 0 | 0.01 | 0.03 | 0.05 | 0.07 | 0.1 | 0.15 | 0.2 | 0.3 | 0.4 | 0.5 | 0.6 | 0.7 | 0.8 | 0.9 | 1 | 1.1 | 1.2
|  | 0 | 0.087493 | 0.23017 | 0.34142 | 0.43043 | 0.53468 | 0.65776 | 0.74209 | 0.84793 | 0.90916 | 0.94685 | 0.97061 | 0.98545 | 0.99422 | 0.9987 | 1 | 0.99891 | 0.99596
|  | 0 | 0.01 | 0.03 | 0.05 | 0.07 | 0.1 | 0.15 | 0.2 | 0.3 | 0.4 | 0.5 | 0.6 | 0.7 | 0.8 | 0.9 | 1 | 1.1 | 1.2
|  | 0 | 0.087493 | 0.23017 | 0.34142 | 0.43043 | 0.53468 | 0.65776 | 0.74209 | 0.84793 | 0.90916 | 0.94685 | 0.97061 | 0.98545 | 0.99422 | 0.9987 | 1 | 0.99891 | 0.99596
|  | 0 | -0.087493 | -0.23017 | -0.34142 | -0.43043 | -0.53468 | -0.65776 | -0.74209 | -0.84793 | -0.90916 | -0.94685 | -0.97061 | -0.98545 | -0.99422 | -0.9987 | -1 | -0.99891 | -0.99596
|  | 0 | 0.048515 | 0.14554 | 0.24257 | 0.3396 | 0.48515 | 0.72772 | 0.97029 | 1.4554 | 1.9406 | 2.4257 | 2.9109 | 3.396 | 3.8812 | 4.3663 | 4.8515 | 5.8515 | 6.8515 | 7.8515 | 8.8515 | 9.8515 | 10.8515 | 13.86 | 13.86
|  | 0 | 0.62115 | 1.6341 | 2.4239 | 3.0558 | 3.7959 | 4.6697 | 5.2684 | 6.0198 | 6.4545 | 6.7221 | 6.8908 | 6.9961 | 7.0584 | 7.0901 | 7.0994 | 7.0994 | 7.0994 | 7.0994 | 7.0994 | 7.0994 | 7.0994 | 7.0994 | 0 | 6.86
|  | 0 | -0.62115 | -1.6341 | -2.4239 | -3.0558 | -3.7959 | -4.6697 | -5.2684 | -6.0198 | -6.4545 | -6.7221 | -6.8908 | -6.9961 | -7.0584 | -7.0901 | -7.0994 | -7.0994 | -7.0994 | -7.0994 | -7.0994 | -7.0994 | -7.0994 | -7.0994 | 0 | 6.86
[41 empty] | Lwr' | Upr " | Upr' | Upr Angle |  | R | B' | X | Y
|  | 0 | 0.01 | 0.03 | 0.05 | 0.07 | 0.1 | 0.15 | 0.2 | 0.3 | 0.4 | 0.5 | 0.6 | 0.7 | 0.8 | 0.9 | 1 | 1.1 | 1.2 |  | 3.9921 | 4.0007 | 4.0179 | 4.0351 | 4.0523 | 4.078 | 4.121 | 4.164 | 4.2499 | 4.3358 | 4.4218 | 4.5077 | 4.5937 | 4.6796 | 4.7655 | 4.8515 | 6.002 | 7.1525 | 8.3031 | 9.4536 |  | 0.47415 | 0.11247 | 3.6943 | 0.022387 | 6.0145 | 0.38753 | 4.0318 | 0
20 | Fine | 0 | 0.012261 | 0.038321 | 0.066232 | 0.095765 | 0.14262 | 0.22579 | 0.31271 | 0.48723 | 0.6484 | 0.78368 | 0.88577 | 0.95263 | 0.98745 | 0.99868 | 1 | 1.0103 | 1.0539 | [28 empty] | 4.4193 | 6.002
| Full | #DIV/0! | 0.97784 | 0.97828 | 0.97873 | 0.97918 | 0.97985 | 0.98097 | 0.98209 | 0.98433 | 0.98657 | 0.98881 | 0.99105 | 0.99328 | 0.99552 | 0.99776 | 1 | 1.0022 | 1.0045
|  | 0 | 0.012261 | 0.038321 | 0.066232 | 0.095765 | 0.14262 | 0.22579 | 0.31271 | 0.48723 | 0.6484 | 0.78368 | 0.88577 | 0.95263 | 0.98745 | 0.99868 | 1 | 1.0103 | 1.0539 |  | 0 | 0.052937 | 0.16545 | 0.28595 | 0.41346 | 0.61575 | 0.97485 | 1.3501 | 2.1036 | 2.7994 | 3.3835 | 3.8243 | 4.113 | 4.2633 | 4.3118 | 4.3175 | 4.4193 | 4.466 | 4.4576 | 4.3941 | [7 empty] | 3.7718 | 0
[21 empty] | 0 | -0.052937 | -0.16545 | -0.28595 | -0.41346 | -0.61575 | -0.97485 | -1.3501 | -2.1036 | -2.7994 | -3.3835 | -3.8243 | -4.113 | -4.2633 | -4.3118 | -4.3175 | -4.4193 | -4.466 | -4.4576 | -4.3941 | [7 empty] | 4.3175 | 4.8515
[21 empty] | 3.2501 | 3.2661 | 3.2982 | 3.3302 | 3.3622 | 3.4102 | 3.4903 | 3.5704 | 3.7305 | 3.8907 | 4.0508 | 4.2109 | 4.3711 | 4.5312 | 4.6913 | 4.8515 | 5.9897 | 7.1279 | 8.2661 | 9.4044 |  | 1.5002 | 0.21474 | 9.746 | 0.072374 | 6.0774 | 1.0288 | 3.918 | 0
19 | Fine | 0 | 0.010184 | 0.032513 | 0.057223 | 0.084044 | 0.12767 | 0.20738 | 0.29279 | 0.46833 | 0.63335 | 0.77302 | 0.87864 | 0.94759 | 0.98338 | 0.99561 | 1 | 1.0184 | 1.0787 | [28 empty] | 4.9468 | 5.9897
| Full | #DIV/0! | 0.92835 | 0.9298 | 0.93124 | 0.93269 | 0.93486 | 0.93848 | 0.9421 | 0.94934 | 0.95658 | 0.96381 | 0.97105 | 0.97829 | 0.98553 | 0.99276 | 1 | 1.0072 | 1.0145
|  | 0 | 0.010184 | 0.032513 | 0.057223 | 0.084044 | 0.12767 | 0.20738 | 0.29279 | 0.46833 | 0.63335 | 0.77302 | 0.87864 | 0.94759 | 0.98338 | 0.99561 | 1 | 1.0184 | 1.0787 |  | 0 | 0.048388 | 0.15448 | 0.27188 | 0.39932 | 0.60658 | 0.98532 | 1.3911 | 2.2252 | 3.0092 | 3.6729 | 4.1747 | 4.5023 | 4.6723 | 4.7304 | 4.7513 | 4.9468 | 5.0444 | 5.0443 | 4.9463 | [7 empty] | 3.7095 | 0
[21 empty] | 0 | -0.048388 | -0.15448 | -0.27188 | -0.39932 | -0.60658 | -0.98532 | -1.3911 | -2.2252 | -3.0092 | -3.6729 | -4.1747 | -4.5023 | -4.6723 | -4.7304 | -4.7513 | -4.9468 | -5.0444 | -5.0443 | -4.9463 | [7 empty] | 4.7513 | 4.8515
[21 empty] | 2.5221 | 2.5454 | 2.5919 | 2.6385 | 2.6851 | 2.755 | 2.8715 | 2.9879 | 3.2209 | 3.4538 | 3.6868 | 3.9197 | 4.1526 | 4.3856 | 4.6185 | 4.8515 | 5.9774 | 7.1033 | 8.2292 | 9.3551 | 0.12404 | 1.8716 | 0.20467 | 7.7893 | 0.092273 | 6.033 | 0.81766 | 4.5415 | 0
18 | Fine | 0 | 0.013578 | 0.042085 | 0.072201 | 0.1037 | 0.15309 | 0.23942 | 0.32828 | 0.5036 | 0.66235 | 0.79314 | 0.88989 | 0.9518 | 0.98337 | 0.99441 | 1 | 1.0205 | 1.0817 | [28 empty] | 5.3591 | 5.9774
| Full | #DIV/0! | 0.90865 | 0.9105 | 0.91234 | 0.91419 | 0.91695 | 0.92157 | 0.92618 | 0.93541 | 0.94464 | 0.95386 | 0.96309 | 0.97232 | 0.98155 | 0.99077 | 1 | 1.0092 | 1.0185
|  | 0 | 0.013578 | 0.042085 | 0.072201 | 0.1037 | 0.15309 | 0.23942 | 0.32828 | 0.5036 | 0.66235 | 0.79314 | 0.88989 | 0.9518 | 0.98337 | 0.99441 | 1 | 1.0205 | 1.0817 |  | 0 | 0.070158 | 0.21745 | 0.37306 | 0.53583 | 0.791 | 1.2371 | 1.6962 | 2.602 | 3.4223 | 4.0981 | 4.598 | 4.9179 | 5.081 | 5.138 | 5.1669 | 5.3591 | 5.4749 | 5.5143 | 5.4773 | [7 empty] | 4.1739 | 0 | 4.5651 | 0
[21 empty] | 0 | -0.070158 | -0.21745 | -0.37306 | -0.53583 | -0.791 | -1.2371 | -1.6962 | -2.602 | -3.4223 | -4.0981 | -4.598 | -4.9179 | -5.081 | -5.138 | -5.1669 | -5.3591 | -5.4749 | -5.5143 | -5.4773 | [7 empty] | 5.1669 | 4.8515 | 5.1669 | 4.8515
[21 empty] | 1.8224 | 1.8527 | 1.9133 | 1.9738 | 2.0344 | 2.1253 | 2.2768 | 2.4282 | 2.7311 | 3.034 | 3.3369 | 3.6398 | 3.9427 | 4.2456 | 4.5486 | 4.8515 | 5.9651 | 7.0787 | 8.1923 | 9.3059 |  | 1.3869 | 0.12857 | 6.1022 | 0.069896 | 5.9991 | 0.63772 | 5.0653 | 0
17 | Fine | 0 | 0.015801 | 0.048321 | 0.081906 | 0.11637 | 0.16934 | 0.25961 | 0.35031 | 0.52484 | 0.67937 | 0.8049 | 0.89697 | 0.95563 | 0.9855 | 0.99573 | 1 | 1.0165 | 1.0681 | [28 empty] | 5.703 | 5.9651
| Full | #DIV/0! | 0.9308 | 0.9322 | 0.9336 | 0.935 | 0.93709 | 0.94059 | 0.94408 | 0.95107 | 0.95806 | 0.96505 | 0.97204 | 0.97903 | 0.98602 | 0.99301 | 1 | 1.007 | 1.014
|  | 0 | 0.015801 | 0.048321 | 0.081906 | 0.11637 | 0.16934 | 0.25961 | 0.35031 | 0.52484 | 0.67937 | 0.8049 | 0.89697 | 0.95563 | 0.9855 | 0.99573 | 1 | 1.0165 | 1.0681 |  | 0 | 0.08804 | 0.26924 | 0.45637 | 0.64841 | 0.94353 | 1.4465 | 1.9519 | 2.9243 | 3.7854 | 4.4848 | 4.9978 | 5.3247 | 5.4911 | 5.5481 | 5.5719 | 5.703 | 5.81 | 5.8929 | 5.9516 | [7 empty] | 4.9481 | 0
[21 empty] | 0 | -0.08804 | -0.26924 | -0.45637 | -0.64841 | -0.94353 | -1.4465 | -1.9519 | -2.9243 | -3.7854 | -4.4848 | -4.9978 | -5.3247 | -5.4911 | -5.5481 | -5.5719 | -5.703 | -5.81 | -5.8929 | -5.9516 | [7 empty] | 5.5719 | 4.8515
[21 empty] | 1.187 | 1.2237 | 1.297 | 1.3703 | 1.4436 | 1.5535 | 1.7367 | 1.9199 | 2.2864 | 2.6528 | 3.0193 | 3.3857 | 3.7521 | 4.1186 | 4.485 | 4.8515 | 5.9528 | 7.0541 | 8.1554 | 9.2567 |  | 0.31965 | 0.026797 | 3.2969 | 0.016472 | 5.9626 | 0.34291 | 5.6649 | 0
16 | Fine | 0 | 0.017125 | 0.052004 | 0.087589 | 0.12372 | 0.17863 | 0.27087 | 0.36229 | 0.5358 | 0.68783 | 0.8109 | 0.90139 | 0.95954 | 0.98942 | 0.99898 | 1 | 1.0081 | 1.0429 | [28 empty] | 6.0078 | 5.9528
| Full | #DIV/0! | 0.98369 | 0.98402 | 0.98435 | 0.98468 | 0.98518 | 0.986 | 0.98682 | 0.98847 | 0.99012 | 0.99176 | 0.99341 | 0.99506 | 0.99671 | 0.99835 | 1 | 1.0016 | 1.0033
|  | 0 | 0.017125 | 0.052004 | 0.087589 | 0.12372 | 0.17863 | 0.27087 | 0.36229 | 0.5358 | 0.68783 | 0.8109 | 0.90139 | 0.95954 | 0.98942 | 0.99898 | 1 | 1.0081 | 1.0429 |  | 0 | 0.10209 | 0.31001 | 0.52215 | 0.73756 | 1.0649 | 1.6148 | 2.1598 | 3.1941 | 4.1004 | 4.834 | 5.3735 | 5.7201 | 5.8983 | 5.9552 | 5.9613 | 6.0078 | 6.0882 | 6.2026 | 6.3508 | [7 empty] | 5.8313 | 0
[21 empty] | 0 | -0.10209 | -0.31001 | -0.52215 | -0.73756 | -1.0649 | -1.6148 | -2.1598 | -3.1941 | -4.1004 | -4.834 | -5.3735 | -5.7201 | -5.8983 | -5.9552 | -5.9613 | -6.0078 | -6.0882 | -6.2026 | -6.3508 | [7 empty] | 5.9613 | 4.8515
[21 empty] | 0.68798 | 0.72961 | 0.81288 | 0.89615 | 0.97942 | 1.1043 | 1.3125 | 1.5207 | 1.937 | 2.3534 | 2.7697 | 3.1861 | 3.6024 | 4.0188 | 4.4351 | 4.8515 | 5.9404 | 7.0294 | 8.1184 | 9.2074 |  | -0.8676 | -0.069431 | 0.28112 | -0.045725 | 5.9405 | 0.029147 | 6.2577 | 0
15 | Fine | 0 | 0.019733 | 0.059334 | 0.099017 | 0.13867 | 0.19786 | 0.29488 | 0.38864 | 0.56152 | 0.70872 | 0.82549 | 0.91014 | 0.96402 | 0.99149 | 1 | 1 | 1.005 | 1.0316 | [28 empty] | 6.2869 | 5.9404
| Full | #DIV/0! | 1 | 1 | 1 | 1 | 1 | 1 | 1 | 1 | 1 | 1 | 1 | 1 | 1 | 1 | 1 | 1 | 1
|  | 0 | 0.019733 | 0.059334 | 0.099017 | 0.13867 | 0.19786 | 0.29488 | 0.38864 | 0.56152 | 0.70872 | 0.82549 | 0.91014 | 0.96402 | 0.99149 | 1 | 1 | 1.005 | 1.0316 |  | 0 | 0.12475 | 0.37511 | 0.62599 | 0.87667 | 1.2508 | 1.8642 | 2.457 | 3.5499 | 4.4805 | 5.2188 | 5.7539 | 6.0945 | 6.2682 | 6.322 | 6.322 | 6.2869 | 6.3327 | 6.4595 | 6.6672 | [7 empty] | 6.6589 | 0
[21 empty] | 0 | -0.12475 | -0.37511 | -0.62599 | -0.87667 | -1.2508 | -1.8642 | -2.457 | -3.5499 | -4.4805 | -5.2188 | -5.7539 | -6.0945 | -6.2682 | -6.322 | -6.322 | -6.2869 | -6.3327 | -6.4595 | -6.6672 | [7 empty] | 6.322 | 4.8515
[21 empty] | 0.32481 | 0.37007 | 0.46061 | 0.55114 | 0.64167 | 0.77747 | 1.0038 | 1.2301 | 1.6828 | 2.1355 | 2.5881 | 3.0408 | 3.4935 | 3.9461 | 4.3988 | 4.8515 | 5.9281 | 7.0048 | 8.0815 | 9.1582 |  | -1.733 | -0.13697 | -2.161 | -0.093432 | 5.9324 | -0.22369 | 6.7654 | 0
14 | Fine | 0 | 0.028371 | 0.083224 | 0.13563 | 0.18567 | 0.25649 | 0.36384 | 0.45888 | 0.61645 | 0.73732 | 0.82844 | 0.8956 | 0.94344 | 0.97544 | 0.99391 | 1 | 0.99371 | 0.97388 | [28 empty] | 6.5417 | 5.9281
| Full | 0 | 0.028691 | 0.083973 | 0.13657 | 0.18663 | 0.25723 | 0.36387 | 0.4581 | 0.61464 | 0.73569 | 0.82789 | 0.89631 | 0.94491 | 0.9768 | 0.99449 | 1 | 0.99499 | 0.98083
|  | 0 | 0.028691 | 0.083973 | 0.13657 | 0.18663 | 0.25723 | 0.36387 | 0.4581 | 0.61464 | 0.73569 | 0.82789 | 0.89631 | 0.94491 | 0.9768 | 0.99449 | 1 | 0.99499 | 0.98083 |  | 0 | 0.19039 | 0.55723 | 0.90628 | 1.2385 | 1.7069 | 2.4145 | 3.0398 | 4.0786 | 4.8819 | 5.4937 | 5.9477 | 6.2702 | 6.4818 | 6.5992 | 6.6358 | 6.5417 | 6.5545 | 6.6741 | 6.9006 | [7 empty] | 7.3003 | 0
[21 empty] | 0 | -0.19039 | -0.55723 | -0.90628 | -1.2385 | -1.7069 | -2.4145 | -3.0398 | -4.0786 | -4.8819 | -5.4937 | -5.9477 | -6.2702 | -6.4818 | -6.5992 | -6.6358 | -6.5417 | -6.5545 | -6.6741 | -6.9006 | [7 empty] | 6.6358 | 4.8515
[21 empty] | 0.10022 | 0.14774 | 0.24276 | 0.33779 | 0.43281 | 0.57535 | 0.81291 | 1.0505 | 1.5256 | 2.0007 | 2.4758 | 2.951 | 3.4261 | 3.9012 | 4.3763 | 4.8515 | 5.9158 | 6.9802 | 8.0446 | 9.1089 |  | -2.0217 | -0.16157 | -3.46 | -0.11153 | 5.9266 | -0.35768 | 7.1221 | 0
13 | Fine | 0 | 0.033156 | 0.096675 | 0.15661 | 0.21311 | 0.29178 | 0.4079 | 0.50719 | 0.66337 | 0.77488 | 0.85376 | 0.90945 | 0.94886 | 0.97633 | 0.99363 | 1 | 0.99209 | 0.96402 | [28 empty] | 6.7644 | 5.9158
| Full | 0 | 0.033632 | 0.097569 | 0.15737 | 0.21335 | 0.29078 | 0.40444 | 0.50163 | 0.65645 | 0.77046 | 0.85384 | 0.91363 | 0.95488 | 0.98128 | 0.99561 | 1 | 0.9961 | 0.98521
|  | 0 | 0.033632 | 0.097569 | 0.15737 | 0.21335 | 0.29078 | 0.40444 | 0.50163 | 0.65645 | 0.77046 | 0.85384 | 0.91363 | 0.95488 | 0.98128 | 0.99561 | 1 | 0.9961 | 0.98521 |  | 0 | 0.23147 | 0.67152 | 1.0831 | 1.4684 | 2.0013 | 2.7836 | 3.4525 | 4.518 | 5.3027 | 5.8766 | 6.2881 | 6.572 | 6.7537 | 6.8523 | 6.8825 | 6.7644 | 6.7538 | 6.8509 | 7.0556 | [7 empty] | 7.6664 | 0
[21 empty] | 0 | -0.23147 | -0.67152 | -1.0831 | -1.4684 | -2.0013 | -2.7836 | -3.4525 | -4.518 | -5.3027 | -5.8766 | -6.2881 | -6.572 | -6.7537 | -6.8523 | -6.8825 | -6.7644 | -6.7538 | -6.8509 | -7.0556 | [7 empty] | 6.8825 | 4.8515
[21 empty] | 0.011197 | 0.0596 | 0.15641 | 0.25321 | 0.35002 | 0.49522 | 0.73724 | 0.97925 | 1.4633 | 1.9473 | 2.4313 | 2.9154 | 3.3994 | 3.8834 | 4.3674 | 4.8515 | 5.9035 | 6.9556 | 8.0077 | 9.0598 |  | -1.6734 | -0.13749 | -3.2836 | -0.094492 | 5.9132 | -0.3387 | 7.279 | 0
12 | Fine | 0 | 0.041364 | 0.1196 | 0.1921 | 0.2592 | 0.35035 | 0.47937 | 0.58347 | 0.73227 | 0.82407 | 0.88056 | 0.91783 | 0.94635 | 0.97098 | 0.99098 | 1 | 0.98606 | 0.93159 | [28 empty] | 6.9403 | 5.9035
| Full | 0 | 0.042134 | 0.12035 | 0.19135 | 0.25599 | 0.3426 | 0.46409 | 0.56291 | 0.71114 | 0.81332 | 0.88429 | 0.93313 | 0.96571 | 0.986 | 0.99676 | 1 | 0.99719 | 0.98943
|  | 0 | 0.042134 | 0.12035 | 0.19135 | 0.25599 | 0.3426 | 0.46409 | 0.56291 | 0.71114 | 0.81332 | 0.88429 | 0.93313 | 0.96571 | 0.986 | 0.99676 | 1 | 0.99719 | 0.98943 |  | 0 | 0.29674 | 0.84763 | 1.3476 | 1.8029 | 2.4128 | 3.2685 | 3.9645 | 5.0084 | 5.7281 | 6.2279 | 6.5718 | 6.8013 | 6.9442 | 7.02 | 7.0428 | 6.9403 | 6.9221 | 6.9881 | 7.1385 | [7 empty] | 7.7098 | 0
[21 empty] | 0 | -0.29674 | -0.84763 | -1.3476 | -1.8029 | -2.4128 | -3.2685 | -3.9645 | -5.0084 | -5.7281 | -6.2279 | -6.5718 | -6.8013 | -6.9442 | -7.02 | -7.0428 | -6.9403 | -6.9221 | -6.9881 | -7.1385 | [7 empty] | 7.0428 | 4.8515
[21 empty] | 0 | 0.048515 | 0.14554 | 0.24257 | 0.3396 | 0.48515 | 0.72772 | 0.97029 | 1.4554 | 1.9406 | 2.4257 | 2.9109 | 3.396 | 3.8812 | 4.3663 | 4.8515 | 5.8912 | 6.9309 | 7.9706 | 9.0104 |  | -0.79284 | -0.067077 | -1.5342 | -0.045838 | 5.8933 | -0.15778 | 7.2084 | 0
11 | Fine | 0 | 0.052775 | 0.15127 | 0.24084 | 0.32204 | 0.42931 | 0.5736 | 0.68129 | 0.81366 | 0.87348 | 0.89713 | 0.91034 | 0.92817 | 0.95501 | 0.9846 | 1 | 0.97362 | 0.8672 | [28 empty] | 7.0506 | 5.8912
| Full | 0 | 0.053987 | 0.15089 | 0.23528 | 0.30931 | 0.40455 | 0.53099 | 0.62805 | 0.76453 | 0.85254 | 0.91077 | 0.9494 | 0.97445 | 0.9897 | 0.99764 | 1 | 0.99799 | 0.99249
|  | 0 | 0.053987 | 0.15089 | 0.23528 | 0.30931 | 0.40455 | 0.53099 | 0.62805 | 0.76453 | 0.85254 | 0.91077 | 0.9494 | 0.97445 | 0.9897 | 0.99764 | 1 | 0.99799 | 0.99249 |  | 0 | 0.38328 | 1.0712 | 1.6703 | 2.1959 | 2.8721 | 3.7697 | 4.4588 | 5.4277 | 6.0525 | 6.4659 | 6.7401 | 6.918 | 7.0262 | 7.0827 | 7.0994 | 7.0506 | 7.0437 | 7.0787 | 7.1556 | [7 empty] | 7.4248 | 0
[21 empty] | 0 | -0.38328 | -1.0712 | -1.6703 | -2.1959 | -2.8721 | -3.7697 | -4.4588 | -5.4277 | -6.0525 | -6.4659 | -6.7401 | -6.918 | -7.0262 | -7.0827 | -7.0994 | -7.0506 | -7.0437 | -7.0787 | -7.1556 | [7 empty] | 7.0994 | 4.8515
[21 empty] | 0 | 0.048515 | 0.14554 | 0.24257 | 0.3396 | 0.48515 | 0.72772 | 0.97029 | 1.4554 | 1.9406 | 2.4257 | 2.9109 | 3.396 | 3.8812 | 4.3663 | 4.8515 | 5.8789 | 6.9063 | 7.9338 | 8.9612 |  | 0.46785 | 0.04019 | 1.6521 | 0.027699 | 5.8813 | 0.16956 | 6.905 | 0
10 | Fine | 0 | 0.06739 | 0.19157 | 0.30238 | 0.40075 | 0.52687 | 0.68686 | 0.79461 | 0.89672 | 0.90849 | 0.88695 | 0.87092 | 0.88098 | 0.91947 | 0.97052 | 1 | 0.95557 | 0.76665 | [28 empty] | 7.0746 | 5.8789
| Full | 0 | 0.069216 | 0.18765 | 0.28517 | 0.36674 | 0.46662 | 0.5912 | 0.68123 | 0.80061 | 0.87385 | 0.92124 | 0.95269 | 0.97362 | 0.98725 | 0.99559 | 1 | 1.0014 | 1.0004
|  | 0 | 0.069216 | 0.18765 | 0.28517 | 0.36674 | 0.46662 | 0.5912 | 0.68123 | 0.80061 | 0.87385 | 0.92124 | 0.95269 | 0.97362 | 0.98725 | 0.99559 | 1 | 1.0014 | 1.0004 |  | 0 | 0.48722 | 1.3209 | 2.0073 | 2.5815 | 3.2846 | 4.1615 | 4.7952 | 5.6356 | 6.1511 | 6.4847 | 6.7061 | 6.8534 | 6.9493 | 7.0081 | 7.0391 | 7.0746 | 7.0984 | 7.1105 | 7.111 | [7 empty] | 6.8441 | 0
[21 empty] | 0 | -0.48722 | -1.3209 | -2.0073 | -2.5815 | -3.2846 | -4.1615 | -4.7952 | -5.6356 | -6.1511 | -6.4847 | -6.7061 | -6.8534 | -6.9493 | -7.0081 | -7.0391 | -7.0746 | -7.0984 | -7.1105 | -7.111 | [7 empty] | 7.0391 | 4.8515
[21 empty] | 0 | 0.048515 | 0.14554 | 0.24257 | 0.3396 | 0.48515 | 0.72772 | 0.97029 | 1.4554 | 1.9406 | 2.4257 | 2.9109 | 3.396 | 3.8812 | 4.3663 | 4.8515 | 5.8786 | 6.9057 | 7.9329 | 8.96 |  | 1.9953 | 0.16698 | 5.825 | 0.1182 | 5.9091 | 0.59972 | 6.3918 | 0
9 | Fine | 0 | 0.099687 | 0.28005 | 0.43658 | 0.57106 | 0.73516 | 0.92187 | 1.0205 | 1.037 | 0.92847 | 0.80126 | 0.72453 | 0.73012 | 0.81261 | 0.92924 | 1 | 0.90756 | 0.49732 | [28 empty] | 6.9915 | 5.8786
| Full | 0 | 0.10297 | 0.2587 | 0.37095 | 0.45576 | 0.55023 | 0.65636 | 0.72685 | 0.81535 | 0.86941 | 0.90645 | 0.93386 | 0.95527 | 0.9727 | 0.98736 | 1 | 1.0111 | 1.0211
|  | 0 | 0.10297 | 0.2587 | 0.37095 | 0.45576 | 0.55023 | 0.65636 | 0.72685 | 0.81535 | 0.86941 | 0.90645 | 0.93386 | 0.95527 | 0.9727 | 0.98736 | 1 | 1.0111 | 1.0211 |  | 0 | 0.70571 | 1.773 | 2.5422 | 3.1235 | 3.7709 | 4.4983 | 4.9814 | 5.5879 | 5.9584 | 6.2123 | 6.4001 | 6.5468 | 6.6663 | 6.7667 | 6.8534 | 6.9915 | 7.063 | 7.0677 | 7.0056 | [7 empty] | 6.0433 | 0
[48 empty] | 6.8534 | 4.8515
[21 empty] | 0 | 0.048515 | 0.14554 | 0.24257 | 0.3396 | 0.48515 | 0.72772 | 0.97029 | 1.4554 | 1.9406 | 2.4257 | 2.9109 | 3.396 | 3.8812 | 4.3663 | 4.8515 | 5.8847 | 6.918 | 7.9513 | 8.9846 |  | 3.6875 | 0.29093 | 10.2829 | 0.21586 | 5.9808 | 1.0676 | 5.7151 | 0
8 | Fine | 0 | 0.16366 | 0.45489 | 0.70108 | 0.90578 | 1.1425 | 1.3766 | 1.4509 | 1.2857 | 0.93072 | 0.5925 | 0.40081 | 0.40841 | 0.59109 | 0.84767 | 1 | 0.79297 | -0.10549 | [28 empty] | 6.7828 | 5.8847
| Full | 0 | 0.16991 | 0.36671 | 0.47817 | 0.55062 | 0.62259 | 0.69604 | 0.74278 | 0.80318 | 0.84452 | 0.87738 | 0.90572 | 0.93138 | 0.95532 | 0.97808 | 1 | 1.0213 | 1.0421
|  | 0 | 0.16991 | 0.36671 | 0.47817 | 0.55062 | 0.62259 | 0.69604 | 0.74278 | 0.80318 | 0.84452 | 0.87738 | 0.90572 | 0.93138 | 0.95532 | 0.97808 | 1 | 1.0213 | 1.0421 |  | 0 | 1.111 | 2.3978 | 3.1266 | 3.6004 | 4.071 | 4.5512 | 4.8568 | 5.2518 | 5.5221 | 5.7369 | 5.9223 | 6.09 | 6.2466 | 6.3954 | 6.5387 | 6.7828 | 6.9136 | 6.9314 | 6.8359 | [7 empty] | 5.1273 | 0
[48 empty] | 6.5387 | 4.8515
[21 empty] | 0 | 0.048515 | 0.14554 | 0.24257 | 0.3396 | 0.48515 | 0.72772 | 0.97029 | 1.4554 | 1.9406 | 2.4257 | 2.9109 | 3.396 | 3.8812 | 4.3663 | 4.8515 | 5.9036 | 6.9558 | 8.0079 | 9.06 |  | 5.458 | 0.38723 | 14.1809 | 0.30815 | 6.0892 | 1.4918 | 4.9414 | 0
7 | Fine | 0 | 0.25791 | 0.71229 | 1.0901 | 1.3975 | 1.7399 | 2.0409 | 2.0758 | 1.6363 | 0.91374 | 0.26384 | -0.094161 | -0.077535 | 0.25996 | 0.72806 | 1 | 0.61252 | -1.0342 | [28 empty] | 6.4332 | 5.9036
| Full | 0 | 0.26857 | 0.46619 | 0.54926 | 0.59684 | 0.64149 | 0.68735 | 0.71891 | 0.76618 | 0.80499 | 0.84026 | 0.8737 | 0.90608 | 0.9378 | 0.96906 | 1 | 1.0307 | 1.0612
|  | 0 | 0.26857 | 0.46619 | 0.54926 | 0.59684 | 0.64149 | 0.68735 | 0.71891 | 0.76618 | 0.80499 | 0.84026 | 0.8737 | 0.90608 | 0.9378 | 0.96906 | 1 | 1.0307 | 1.0612 |  | 0 | 1.6373 | 2.8421 | 3.3486 | 3.6386 | 3.9109 | 4.1905 | 4.3828 | 4.671 | 4.9076 | 5.1226 | 5.3265 | 5.524 | 5.7173 | 5.9079 | 6.0965 | 6.4332 | 6.6282 | 6.6818 | 6.5937 | [7 empty] | 4.2179 | 0
[48 empty] | 6.0965 | 4.8515
[21 empty] | 0 | 0.048515 | 0.14554 | 0.24257 | 0.3396 | 0.48515 | 0.72772 | 0.97029 | 1.4554 | 1.9406 | 2.4257 | 2.9109 | 3.396 | 3.8812 | 4.3663 | 4.8515 | 5.9364 | 7.0214 | 8.1063 | 9.1913 |  | 7.196 | 0.43569 | 16.8223 | 0.38208 | 6.2018 | 1.7948 | 4.1378 | 0
6 | Fine | 0 | 0.31375 | 0.86451 | 1.3197 | 1.6871 | 2.0902 | 2.4268 | 2.4338 | 1.8225 | 0.87519 | 0.037666 | -0.41705 | -0.38889 | 0.049322 | 0.65184 | 1 | 0.50225 | -1.6059 | [28 empty] | 5.9327 | 5.9364
| Full | 0 | 0.32706 | 0.48981 | 0.54817 | 0.58094 | 0.6128 | 0.64871 | 0.67645 | 0.72328 | 0.76561 | 0.80609 | 0.84563 | 0.88463 | 0.9233 | 0.96173 | 1 | 1.0382 | 1.0762
|  | 0 | 0.32706 | 0.48981 | 0.54817 | 0.58094 | 0.6128 | 0.64871 | 0.67645 | 0.72328 | 0.76561 | 0.80609 | 0.84563 | 0.88463 | 0.9233 | 0.96173 | 1 | 1.0382 | 1.0762 |  | 0 | 1.8094 | 2.7098 | 3.0326 | 3.2139 | 3.3902 | 3.5888 | 3.7423 | 4.0014 | 4.2356 | 4.4595 | 4.6783 | 4.8941 | 5.1079 | 5.3206 | 5.5323 | 5.9327 | 6.1884 | 6.2994 | 6.2657 | [7 empty] | 3.4185 | 0
[48 empty] | 5.5323 | 4.8515
[21 empty] | 0 | 0.048515 | 0.14554 | 0.24257 | 0.3396 | 0.48515 | 0.72772 | 0.97029 | 1.4554 | 1.9406 | 2.4257 | 2.9109 | 3.396 | 3.8812 | 4.3663 | 4.8515 | 5.9826 | 7.1138 | 8.2449 | 9.3761 |  | 8.7244 | 0.42643 | 17.8205 | 0.42616 | 6.2841 | 1.9232 | 3.3544 | 0
5 | Fine | 0 | 0.16622 | 0.46077 | 0.70808 | 0.91194 | 1.1443 | 1.3643 | 1.4188 | 1.2076 | 0.812 | 0.45031 | 0.25819 | 0.28847 | 0.51118 | 0.81354 | 1 | 0.79218 | -0.17107 | [28 empty] | 5.2776 | 5.9826
| Full | 0 | 0.17278 | 0.33698 | 0.41888 | 0.47001 | 0.52113 | 0.57692 | 0.61711 | 0.67942 | 0.73179 | 0.77988 | 0.82575 | 0.87032 | 0.91405 | 0.95722 | 1 | 1.0425 | 1.0847
|  | 0 | 0.17278 | 0.33698 | 0.41888 | 0.47001 | 0.52113 | 0.57692 | 0.61711 | 0.67942 | 0.73179 | 0.77988 | 0.82575 | 0.87032 | 0.91405 | 0.95722 | 1 | 1.0425 | 1.0847 |  | 0 | 0.83879 | 1.6359 | 2.0335 | 2.2817 | 2.5299 | 2.8007 | 2.9958 | 3.2983 | 3.5525 | 3.786 | 4.0087 | 4.225 | 4.4373 | 4.6469 | 4.8546 | 5.2776 | 5.5818 | 5.7673 | 5.8341 | [7 empty] | 2.7858 | 0
[48 empty] | 4.8546 | 4.8515
[21 empty] | 0 | 0.048515 | 0.14554 | 0.24257 | 0.3396 | 0.48515 | 0.72772 | 0.97029 | 1.4554 | 1.9406 | 2.4257 | 2.9109 | 3.396 | 3.8812 | 4.3663 | 4.8515 | 6.0424 | 7.2334 | 8.4244 | 9.6154 |  | 9.7828 | 0.36189 | 17.084 | 0.43106 | 6.3214 | 1.857 | 2.6144 | 0
4 | Fine | 0 | 0.018733 | 0.056878 | 0.095752 | 0.13515 | 0.19481 | 0.29424 | 0.3915 | 0.57112 | 0.72061 | 0.83284 | 0.90661 | 0.94662 | 0.9635 | 0.97381 | 1 | 1.0705 | 1.2195 | [28 empty] | 4.4715 | 6.0424
| Full | #DIV/0! | 0.57325 | 0.58187 | 0.59049 | 0.59911 | 0.61204 | 0.6336 | 0.65515 | 0.69826 | 0.74136 | 0.78447 | 0.82758 | 0.87068 | 0.91379 | 0.95689 | 1 | 1.0431 | 1.0862
|  | 0 | 0.018733 | 0.056878 | 0.095752 | 0.13515 | 0.19481 | 0.29424 | 0.3915 | 0.57112 | 0.72061 | 0.83284 | 0.90661 | 0.94662 | 0.9635 | 0.97381 | 1 | 1.0705 | 1.2195 |  | 0 | 0.076299 | 0.23166 | 0.38999 | 0.55046 | 0.79345 | 1.1984 | 1.5946 | 2.3262 | 2.935 | 3.3921 | 3.6926 | 3.8555 | 3.9243 | 3.9663 | 4.073 | 4.4715 | 4.805 | 5.0736 | 5.2772 | [7 empty] | 2.3173 | 0
[48 empty] | 4.073 | 4.8515
[21 empty] | 0 | 0.048515 | 0.14554 | 0.24257 | 0.3396 | 0.48515 | 0.72772 | 0.97029 | 1.4554 | 1.9406 | 2.4257 | 2.9109 | 3.396 | 3.8812 | 4.3663 | 4.8515 | 6.1158 | 7.3801 | 8.6444 | 9.9087 |  | 9.9979 | 0.25753 | 14.8259 | 0.39092 | 6.3264 | 1.6188 | 1.9074 | 0
3 | Fine | 0 | 0.0037734 | 0.01475 | 0.029933 | 0.048896 | 0.083539 | 0.1546 | 0.23752 | 0.4196 | 0.59733 | 0.74814 | 0.85933 | 0.9281 | 0.96152 | 0.97654 | 1 | 1.0686 | 1.229 | [28 empty] | 3.5262 | 6.1158
| Full | #DIV/0! | 0.61299 | 0.62081 | 0.62863 | 0.63644 | 0.64817 | 0.66772 | 0.68726 | 0.72636 | 0.76545 | 0.80454 | 0.84363 | 0.88272 | 0.92182 | 0.96091 | 1 | 1.0391 | 1.0782
|  | 0 | 0.0037734 | 0.01475 | 0.029933 | 0.048896 | 0.083539 | 0.1546 | 0.23752 | 0.4196 | 0.59733 | 0.74814 | 0.85933 | 0.9281 | 0.96152 | 0.97654 | 1 | 1.0686 | 1.229 |  | 0 | 0.01206 | 0.047141 | 0.095666 | 0.15628 | 0.267 | 0.49411 | 0.75912 | 1.3411 | 1.9091 | 2.3911 | 2.7465 | 2.9663 | 3.0731 | 3.1211 | 3.1961 | 3.5262 | 3.8654 | 4.2136 | 4.5709 | [7 empty] | 1.9467 | 0
[48 empty] | 3.1961 | 4.8515
[21 empty] | 0 | 0.048515 | 0.14554 | 0.24257 | 0.3396 | 0.48515 | 0.72772 | 0.97029 | 1.4554 | 1.9406 | 2.4257 | 2.9109 | 3.396 | 3.8812 | 4.3663 | 4.8515 | 6.2027 | 7.554 | 8.9052 | 10.2565 |  | 8.9799 | 0.14119 | 11.621 | 0.30738 | 6.3325 | 1.2756 | 1.1873 | 0
2 | Fine | 0 | 0.00046581 | 0.0040916 | 0.011087 | 0.021193 | 0.041632 | 0.087784 | 0.14599 | 0.28592 | 0.43911 | 0.58812 | 0.72036 | 0.8281 | 0.90849 | 0.9635 | 1 | 1.0297 | 1.0691 | [28 empty] | 2.4629 | 6.2027
| Full | #DIV/0! | 0.6957 | 0.70184 | 0.70799 | 0.71414 | 0.72336 | 0.73873 | 0.7541 | 0.78484 | 0.81557 | 0.84631 | 0.87705 | 0.90779 | 0.93852 | 0.96926 | 1 | 1.0307 | 1.0615
|  | 0 | 0.00046581 | 0.0040916 | 0.011087 | 0.021193 | 0.041632 | 0.087784 | 0.14599 | 0.28592 | 0.43911 | 0.58812 | 0.72036 | 0.8281 | 0.90849 | 0.9635 | 1 | 1.0297 | 1.0691 |  | 0 | 0.0010381 | 0.0091183 | 0.024708 | 0.047229 | 0.092778 | 0.19563 | 0.32535 | 0.63718 | 0.97857 | 1.3106 | 1.6053 | 1.8454 | 2.0246 | 2.1472 | 2.2285 | 2.4629 | 2.7843 | 3.1928 | 3.6885 | [7 empty] | 1.5435 | 0
[48 empty] | 2.2285 | 4.8515
[21 empty] | 0 | 0.048515 | 0.14554 | 0.24257 | 0.3396 | 0.48515 | 0.72772 | 0.97029 | 1.4554 | 1.9406 | 2.4257 | 2.9109 | 3.396 | 3.8812 | 4.3663 | 4.8515 | 6.303 | 7.7545 | 9.206 | 10.6576 |  | 6.7123 | 0.047926 | 8.4251 | 0.19911 | 6.3717 | 0.93356 | 0.37644 | 0
1 | Fine | 0 | 0.00013075 | 0.0011836 | 0.0033366 | 0.0066383 | 0.013837 | 0.0321 | 0.058498 | 0.13603 | 0.24481 | 0.37953 | 0.53124 | 0.68728 | 0.83136 | 0.94348 | 1 | 0.97359 | 0.83324 | [28 empty] | 1.31 | 6.303
| Full | #DIV/0! | 0.80288 | 0.80686 | 0.81084 | 0.81482 | 0.8208 | 0.83075 | 0.84071 | 0.86062 | 0.88053 | 0.90044 | 0.92035 | 0.94027 | 0.96018 | 0.98009 | 1 | 1.0199 | 1.0398
|  | 0 | 0.00013075 | 0.0011836 | 0.0033366 | 0.0066383 | 0.013837 | 0.0321 | 0.058498 | 0.13603 | 0.24481 | 0.37953 | 0.53124 | 0.68728 | 0.83136 | 0.94348 | 1 | 0.97359 | 0.83324 |  | 0 | 0.00015267 | 0.0013822 | 0.0038962 | 0.0077517 | 0.016157 | 0.037484 | 0.068309 | 0.15885 | 0.28587 | 0.44319 | 0.62034 | 0.80256 | 0.9708 | 1.1017 | 1.1677 | 1.31 | 1.5977 | 2.0308 | 2.6094 | [7 empty] | 0.93521 | 0
[48 empty] | 1.1677 | 4.8515
| Deadrise | Flare | Deadrise | [32 empty] | 4.8515 | 6.4175 | 7.9836 | 9.5496 | 11.1157 |  | 0 | 0.026887 | 6.6815 | #DIV/0! | 6.4614 | 0.75178 | -0.639 | 0
20 | 39.8296 | 1.2825 | 38.5471 | [44 empty] | 0.11278 | 6.4175
19 | 45.4627 | 4.1395 | 41.3232
18 | 36.8589 | 5.2719 | 31.587 | [32 empty] | 0 | 0.11278 | 0.36691 | 0.76239 | 1.2992 | [7 empty] | -0.13044 | 0
17 | 32.6018 | 3.9983 | 28.6035 | [44 empty] | 0 | 4.8515
16 | 30.4514 | 0.9437 | 29.5077
15 | 26.91 | 0 | 0.57294
14 | 19.2153 | 0 | 19.2153
13 | 16.5593 | 0 | 16.5593
12 | 13.3515 | 0 | 13.3515
11 | 10.4939 | 0 | 10.4939
10 | 8.2209 | 1.5867 | 8.2209
9 | 5.5468 | 6.7413 | 5.5468
8 | 3.3683 | 12.181 | 3.3683
7 | 2.1324 | 17.1267 | 2.1324
6 | 1.7513 | 20.9106 | 1.7513
5 | 3.3124 | 23.0815 | 3.3124
4 | 28.2559 | 23.319 | 0.99939
3 | 26 | 21.3515 | 0.93461
2 | 40 | 17.0863 | 0.82352
1 | 60 | 11.2612 | 0.71359

## BHD Calcs
| T | 4.8515 | [5 empty] | m | f | l | [11 empty] | x
[5 empty] | Flare Angle | Deadrise Angle |  | sa | flare | recip deadrise | [11 empty] | 0 | 0.01 | 0.03 | 0.05 | 0.07 | 0.1 | 0.15 | 0.2 | 0.3 | 0.4 | 0.5 | 0.6 | 0.7 | 0.8 | 0.9 | 1 | 1.1 | 1.2
|  |  | 1 |  | 0 | 10 |  | 0.801 | 0 | 5.6713 | [11 empty] | 0 | -0.0011722 | -0.010056 | -0.026594 | -0.049556 | -0.0935 | -0.18309 | -0.28 | -0.4455 | -0.512 | -0.4375 | -0.216 | 0.1225 | 0.512 | 0.8505 | 1 | 0.7865 | 0
[22 empty] | 0 | 0.0029403 | 0.025404 | 0.067687 | 0.12714 | 0.243 | 0.48769 | 0.768 | 1.323 | 1.728 | 1.875 | 1.728 | 1.323 | 0.768 | 0.243 | 0 | 0.363 | 1.728
[8 empty] | m | f | d | c | b | a | [8 empty] | 0 | 0.00014603 | 0.001244 | 0.0032656 | 0.006038 | 0.01125 | 0.021516 | 0.032 | 0.04725 | 0.048 | 0.03125 | 0 | -0.03675 | -0.064 | -0.06075 | 0 | 0.15125 | 0.432
[8 empty] | sa | flare | [12 empty] | 0 | 0.009556 | 0.02611 | 0.039484 | 0.049948 | 0.06075 | 0.067734 | 0.064 | 0.03675 | 0 | -0.03125 | -0.048 | -0.04725 | -0.032 | -0.01125 | 0 | -0.01925 | -0.096
|  |  | 1 |  |  |  | 0.85045 | 0.801 | 0 | 0.17391 | 0.135 | 1.2882 | -0.135
|  | 0 | 0.01 | 0.03 | 0.05 | 0.07 | 0.1 | 0.15 | 0.2 | 0.3 | 0.4 | 0.5 | 0.6 | 0.7 | 0.8 | 0.9 | 1 | 1.1 | 1.2
|  | 0 | 0.055378 | 0.15837 | 0.25155 | 0.33555 | 0.44567 | 0.59168 | 0.69813 | 0.82264 | 0.87213 | 0.88715 | 0.89591 | 0.91425 | 0.94569 | 0.98134 | 1 | 0.96809 | 0.83968
|  | 0 | 0.01 | 0.03 | 0.05 | 0.07 | 0.1 | 0.15 | 0.2 | 0.3 | 0.4 | 0.5 | 0.6 | 0.7 | 0.8 | 0.9 | 1 | 1.1 | 1.2
|  | 0 | 0.087493 | 0.23017 | 0.34142 | 0.43043 | 0.53468 | 0.65776 | 0.74209 | 0.84793 | 0.90916 | 0.94685 | 0.97061 | 0.98545 | 0.99422 | 0.9987 | 1 | 0.99891 | 0.99596
|  | 0 | 0.01 | 0.03 | 0.05 | 0.07 | 0.1 | 0.15 | 0.2 | 0.3 | 0.4 | 0.5 | 0.6 | 0.7 | 0.8 | 0.9 | 1 | 1.1 | 1.2
|  | 0 | 0.087493 | 0.23017 | 0.34142 | 0.43043 | 0.53468 | 0.65776 | 0.74209 | 0.84793 | 0.90916 | 0.94685 | 0.97061 | 0.98545 | 0.99422 | 0.9987 | 1 | 0.99891 | 0.99596
|  | 0 | -0.087493 | -0.23017 | -0.34142 | -0.43043 | -0.53468 | -0.65776 | -0.74209 | -0.84793 | -0.90916 | -0.94685 | -0.97061 | -0.98545 | -0.99422 | -0.9987 | -1 | -0.99891 | -0.99596
|  | 0 | 0.048515 | 0.14554 | 0.24257 | 0.3396 | 0.48515 | 0.72772 | 0.97029 | 1.4554 | 1.9406 | 2.4257 | 2.9109 | 3.396 | 3.8812 | 4.3663 | 4.8515 | 5.8515 | 6.8515 | 7.8515 | 8.8515 | 9.8515 | 10.8515 | 13.86 | 13.86
|  | 0 | 0.62115 | 1.6341 | 2.4239 | 3.0558 | 3.7959 | 4.6697 | 5.2684 | 6.0198 | 6.4545 | 6.7221 | 6.8908 | 6.9961 | 7.0584 | 7.0901 | 7.0994 | 7.0994 | 7.0994 | 7.0994 | 7.0994 | 7.0994 | 7.0994 | 7.0994 | 0 | 6.86
|  | 0 | -0.62115 | -1.6341 | -2.4239 | -3.0558 | -3.7959 | -4.6697 | -5.2684 | -6.0198 | -6.4545 | -6.7221 | -6.8908 | -6.9961 | -7.0584 | -7.0901 | -7.0994 | -7.0994 | -7.0994 | -7.0994 | -7.0994 | -7.0994 | -7.0994 | -7.0994 | 0 | 6.86
[41 empty] | Lwr' | Upr " | Upr' | Upr Angle |  | R | B' | X | Y
|  | 0 | 0.01 | 0.03 | 0.05 | 0.07 | 0.1 | 0.15 | 0.2 | 0.3 | 0.4 | 0.5 | 0.6 | 0.7 | 0.8 | 0.9 | 1 | 1.1 | 1.2 |  | 3.6203 | 3.6326 | 3.6572 | 3.6818 | 3.7064 | 3.7434 | 3.8049 | 3.8665 | 3.9896 | 4.1127 | 4.2359 | 4.359 | 4.4821 | 4.6052 | 4.7283 | 4.8515 | 5.9958 | 7.1402 | 8.2846 | 9.429 |  | -0.55166 | -0.1061 | -4.8469 | -0.026328 | 6.0174 | -0.50843 | 5.361 | 0
20 | Fine | 0 | 0.010454 | 0.032295 | 0.055287 | 0.079317 | 0.11707 | 0.1837 | 0.25362 | 0.39771 | 0.53926 | 0.67 | 0.78349 | 0.87511 | 0.94207 | 0.98341 | 1 | 0.99452 | 0.9715 | [28 empty] | 4.8526 | 5.9958
| Full | #DIV/0! | 0.95094 | 0.95193 | 0.95293 | 0.95392 | 0.9554 | 0.95788 | 0.96036 | 0.96531 | 0.97027 | 0.97522 | 0.98018 | 0.98513 | 0.99009 | 0.99504 | 1 | 1.005 | 1.0099
|  | 0 | 0.010454 | 0.032295 | 0.055287 | 0.079317 | 0.11707 | 0.1837 | 0.25362 | 0.39771 | 0.53926 | 0.67 | 0.78349 | 0.87511 | 0.94207 | 0.98341 | 1 | 0.99452 | 0.9715 |  | 0 | 0.05187 | 0.16024 | 0.27432 | 0.39356 | 0.5809 | 0.91149 | 1.2584 | 1.9734 | 2.6757 | 3.3244 | 3.8875 | 4.3421 | 4.6744 | 4.8795 | 4.9618 | 4.8526 | 4.7677 | 4.7073 | 4.6712 | [7 empty] | 5.4766 | 0
[21 empty] | 0 | -0.05187 | -0.16024 | -0.27432 | -0.39356 | -0.5809 | -0.91149 | -1.2584 | -1.9734 | -2.6757 | -3.3244 | -3.8875 | -4.3421 | -4.6744 | -4.8795 | -4.9618 | -4.8526 | -4.7677 | -4.7073 | -4.6712 | [7 empty] | 4.9618 | 4.8515
[21 empty] | 2.5221 | 2.5454 | 2.5919 | 2.6385 | 2.6851 | 2.755 | 2.8715 | 2.9879 | 3.2209 | 3.4538 | 3.6868 | 3.9197 | 4.1526 | 4.3856 | 4.6185 | 4.8515 | 5.9774 | 7.1033 | 8.2292 | 9.3551 |  | -2.1394 | -0.26595 | -12.4868 | -0.10548 | 6.1222 | -1.3237 | 6.9478 | 0
19 | Fine | 0 | 0.013339 | 0.040017 | 0.066689 | 0.093349 | 0.1333 | 0.1997 | 0.26574 | 0.39585 | 0.52162 | 0.64044 | 0.74916 | 0.84406 | 0.92083 | 0.97462 | 1 | 0.99098 | 0.941 | [28 empty] | 5.6241 | 5.9774
| Full | #DIV/0! | 0.90865 | 0.9105 | 0.91234 | 0.91419 | 0.91695 | 0.92157 | 0.92618 | 0.93541 | 0.94464 | 0.95386 | 0.96309 | 0.97232 | 0.98155 | 0.99077 | 1 | 1.0092 | 1.0185
|  | 0 | 0.013339 | 0.040017 | 0.066689 | 0.093349 | 0.1333 | 0.1997 | 0.26574 | 0.39585 | 0.52162 | 0.64044 | 0.74916 | 0.84406 | 0.92083 | 0.97462 | 1 | 0.99098 | 0.941 |  | 0 | 0.078345 | 0.23503 | 0.39169 | 0.54828 | 0.78293 | 1.1729 | 1.5608 | 2.325 | 3.0637 | 3.7616 | 4.4001 | 4.9575 | 5.4084 | 5.7243 | 5.8734 | 5.6241 | 5.4749 | 5.426 | 5.4773 | [7 empty] | 7.1637 | 0
[21 empty] | 0 | -0.078345 | -0.23503 | -0.39169 | -0.54828 | -0.78293 | -1.1729 | -1.5608 | -2.325 | -3.0637 | -3.7616 | -4.4001 | -4.9575 | -5.4084 | -5.7243 | -5.8734 | -5.6241 | -5.4749 | -5.426 | -5.4773 | [7 empty] | 5.8734 | 4.8515
[21 empty] | 1.4918 | 1.5254 | 1.5926 | 1.6598 | 1.727 | 1.8278 | 1.9958 | 2.1637 | 2.4997 | 2.8357 | 3.1716 | 3.5076 | 3.8436 | 4.1795 | 4.5155 | 4.8515 | 5.9589 | 7.0664 | 8.1738 | 9.2813 | 0.1447 | -0.58994 | -0.053374 | -0.25798 | -0.030063 | 5.959 | -0.026831 | 5.9595 | 0
18 | Fine | 0 | 0.01638 | 0.049536 | 0.083128 | 0.11705 | 0.1683 | 0.25393 | 0.33856 | 0.49987 | 0.64392 | 0.76492 | 0.85962 | 0.92735 | 0.96995 | 0.99185 | 1 | 1.0039 | 1.0156 | [28 empty] | 5.9326 | 5.9589
| Full | #DIV/0! | 0.95809 | 0.95894 | 0.95978 | 0.96063 | 0.9619 | 0.96402 | 0.96613 | 0.97037 | 0.9746 | 0.97883 | 0.98307 | 0.9873 | 0.99153 | 0.99577 | 1 | 1.0042 | 1.0085
|  | 0 | 0.01638 | 0.049536 | 0.083128 | 0.11705 | 0.1683 | 0.25393 | 0.33856 | 0.49987 | 0.64392 | 0.76492 | 0.85962 | 0.92735 | 0.96995 | 0.99185 | 1 | 1.0039 | 1.0156 |  | 0 | 0.0977 | 0.29547 | 0.49583 | 0.69814 | 1.0039 | 1.5146 | 2.0194 | 2.9816 | 3.8408 | 4.5625 | 5.1274 | 5.5313 | 5.7855 | 5.9161 | 5.9647 | 5.9326 | 5.9547 | 6.0309 | 6.1612 | [7 empty] | 6.2236 | 0 | 5.2627 | 0
[21 empty] | 0 | -0.0977 | -0.29547 | -0.49583 | -0.69814 | -1.0039 | -1.5146 | -2.0194 | -2.9816 | -3.8408 | -4.5625 | -5.1274 | -5.5313 | -5.7855 | -5.9161 | -5.9647 | -5.9326 | -5.9547 | -6.0309 | -6.1612 | [7 empty] | 5.9647 | 4.8515 | 5.9647 | 4.8515
[21 empty] | 0.68798 | 0.72961 | 0.81288 | 0.89615 | 0.97942 | 1.1043 | 1.3125 | 1.5207 | 1.937 | 2.3534 | 2.7697 | 3.1861 | 3.6024 | 4.0188 | 4.4351 | 4.8515 | 5.9404 | 7.0294 | 8.1184 | 9.2074 |  | 1.3953 | 0.10713 | 6.9903 | 0.073534 | 5.9849 | 0.72838 | 5.4624 | 0
17 | Fine | 0 | 0.01982 | 0.060092 | 0.10104 | 0.14247 | 0.20511 | 0.30944 | 0.41157 | 0.60102 | 0.76031 | 0.88147 | 0.96174 | 1.0035 | 1.0144 | 1.0073 | 1 | 1.0158 | 1.0832 | [28 empty] | 6.1907 | 5.9404
| Full | 0 | 0.031576 | 0.091944 | 0.14881 | 0.20241 | 0.27715 | 0.38815 | 0.48434 | 0.64016 | 0.75713 | 0.84403 | 0.90716 | 0.95119 | 0.97964 | 0.9952 | 1 | 0.9957 | 0.98365
|  | 0 | 0.031576 | 0.091944 | 0.14881 | 0.20241 | 0.27715 | 0.38815 | 0.48434 | 0.64016 | 0.75713 | 0.84403 | 0.90716 | 0.95119 | 0.97964 | 0.9952 | 1 | 0.9957 | 0.98365 |  | 0 | 0.19153 | 0.5577 | 0.90264 | 1.2278 | 1.6811 | 2.3544 | 2.9378 | 3.883 | 4.5925 | 5.1196 | 5.5025 | 5.7696 | 5.9421 | 6.0366 | 6.0656 | 6.1907 | 6.3327 | 6.4915 | 6.6672 | [7 empty] | 5.5459 | 0
[21 empty] | 0 | -0.19153 | -0.5577 | -0.90264 | -1.2278 | -1.6811 | -2.3544 | -2.9378 | -3.883 | -4.5925 | -5.1196 | -5.5025 | -5.7696 | -5.9421 | -6.0366 | -6.0656 | -6.1907 | -6.3327 | -6.4915 | -6.6672 | [7 empty] | 6.0656 | 4.8515
[21 empty] | 0.19295 | 0.23954 | 0.33271 | 0.42588 | 0.51905 | 0.6588 | 0.89173 | 1.1247 | 1.5905 | 2.0564 | 2.5222 | 2.9881 | 3.4539 | 3.9198 | 4.3856 | 4.8515 | 5.922 | 6.9925 | 8.0631 | 9.1336 |  | 1.5405 | 0.11511 | 7.3024 | 0.084012 | 5.9704 | 0.75888 | 5.7543 | 0
16 | Fine | 0 | 0.031504 | 0.092723 | 0.15158 | 0.20809 | 0.28853 | 0.41128 | 0.52031 | 0.6994 | 0.83073 | 0.92007 | 0.97407 | 1.0003 | 1.007 | 1.0035 | 1 | 1.0074 | 1.0374 | [28 empty] | 6.5132 | 5.922
| Full | 0 | 0.043496 | 0.12393 | 0.19659 | 0.26246 | 0.35027 | 0.47263 | 0.57143 | 0.71839 | 0.81879 | 0.88805 | 0.93548 | 0.96698 | 0.98654 | 0.99689 | 1 | 0.99731 | 0.98991
|  | 0 | 0.043496 | 0.12393 | 0.19659 | 0.26246 | 0.35027 | 0.47263 | 0.57143 | 0.71839 | 0.81879 | 0.88805 | 0.93548 | 0.96698 | 0.98654 | 0.99689 | 1 | 0.99731 | 0.98991 |  | 0 | 0.27763 | 0.79107 | 1.2549 | 1.6753 | 2.2358 | 3.0168 | 3.6474 | 4.5855 | 5.2263 | 5.6684 | 5.9711 | 6.1722 | 6.2971 | 6.3631 | 6.383 | 6.5132 | 6.6574 | 6.8155 | 6.9875 | [7 empty] | 5.8245 | 0
[21 empty] | 0 | -0.27763 | -0.79107 | -1.2549 | -1.6753 | -2.2358 | -3.0168 | -3.6474 | -4.5855 | -5.2263 | -5.6684 | -5.9711 | -6.1722 | -6.2971 | -6.3631 | -6.383 | -6.5132 | -6.6574 | -6.8155 | -6.9875 | [7 empty] | 6.383 | 4.8515
[21 empty] | 0.011197 | 0.0596 | 0.15641 | 0.25321 | 0.35002 | 0.49522 | 0.73724 | 0.97925 | 1.4633 | 1.9473 | 2.4313 | 2.9154 | 3.3994 | 3.8834 | 4.3674 | 4.8515 | 5.9035 | 6.9556 | 8.0077 | 9.0598 |  | 0.45668 | 0.036223 | 3.3444 | 0.025787 | 5.9136 | 0.34498 | 6.5039 | 0
15 | Fine | 0 | 0.041446 | 0.1203 | 0.19398 | 0.26272 | 0.35708 | 0.49289 | 0.60475 | 0.76893 | 0.87196 | 0.93252 | 0.96571 | 0.98301 | 0.99226 | 0.99772 | 1 | 0.99612 | 0.97947 | [28 empty] | 6.8489 | 5.9035
| Full | 0 | 0.053558 | 0.1498 | 0.23375 | 0.30749 | 0.40249 | 0.52884 | 0.626 | 0.76293 | 0.85139 | 0.91001 | 0.94894 | 0.97421 | 0.9896 | 0.99762 | 1 | 0.99796 | 0.99241
|  | 0 | 0.053558 | 0.1498 | 0.23375 | 0.30749 | 0.40249 | 0.52884 | 0.626 | 0.76293 | 0.85139 | 0.91001 | 0.94894 | 0.97421 | 0.9896 | 0.99762 | 1 | 0.99796 | 0.99241 |  | 0 | 0.36414 | 1.0185 | 1.5893 | 2.0907 | 2.7366 | 3.5956 | 4.2563 | 5.1872 | 5.7887 | 6.1873 | 6.452 | 6.6237 | 6.7284 | 6.7829 | 6.7991 | 6.8489 | 6.9221 | 7.0186 | 7.1385 | [7 empty] | 6.6234 | 0
[21 empty] | 0 | -0.36414 | -1.0185 | -1.5893 | -2.0907 | -2.7366 | -3.5956 | -4.2563 | -5.1872 | -5.7887 | -6.1873 | -6.452 | -6.6237 | -6.7284 | -6.7829 | -6.7991 | -6.8489 | -6.9221 | -7.0186 | -7.1385 | [7 empty] | 6.7991 | 4.8515
[21 empty] | 0 | 0.048515 | 0.14554 | 0.24257 | 0.3396 | 0.48515 | 0.72772 | 0.97029 | 1.4554 | 1.9406 | 2.4257 | 2.9109 | 3.396 | 3.8812 | 4.3663 | 4.8515 | 5.8842 | 6.9169 | 7.9496 | 8.9823 |  | -0.13894 | -0.011878 | 0.10153 | -0.0081423 | 5.8842 | 0.010427 | 7.0615 | 0
14 | Fine | 0 | 0.059131 | 0.16885 | 0.26778 | 0.35663 | 0.47246 | 0.62436 | 0.73298 | 0.85405 | 0.89439 | 0.89901 | 0.89918 | 0.91242 | 0.94256 | 0.97964 | 1 | 0.96625 | 0.82725 | [28 empty] | 7.0719 | 5.8842
| Full | 0 | 0.061164 | 0.16862 | 0.25984 | 0.33813 | 0.43653 | 0.56326 | 0.65767 | 0.78638 | 0.867 | 0.91941 | 0.95386 | 0.97617 | 0.9899 | 0.99733 | 1 | 0.99899 | 0.99508
|  | 0 | 0.061164 | 0.16862 | 0.25984 | 0.33813 | 0.43653 | 0.56326 | 0.65767 | 0.78638 | 0.867 | 0.91941 | 0.95386 | 0.97617 | 0.9899 | 0.99733 | 1 | 0.99899 | 0.99508 |  | 0 | 0.43287 | 1.1934 | 1.839 | 2.393 | 3.0894 | 3.9863 | 4.6544 | 5.5653 | 6.1359 | 6.5068 | 6.7506 | 6.9085 | 7.0056 | 7.0582 | 7.0771 | 7.0719 | 7.0808 | 7.1038 | 7.1409 | [7 empty] | 7.1348 | 0
[21 empty] | 0 | -0.43287 | -1.1934 | -1.839 | -2.393 | -3.0894 | -3.9863 | -4.6544 | -5.5653 | -6.1359 | -6.5068 | -6.7506 | -6.9085 | -7.0056 | -7.0582 | -7.0771 | -7.0719 | -7.0808 | -7.1038 | -7.1409 | [7 empty] | 7.0771 | 4.8515
[21 empty] | 0 | 0.048515 | 0.14554 | 0.24257 | 0.3396 | 0.48515 | 0.72772 | 0.97029 | 1.4554 | 1.9406 | 2.4257 | 2.9109 | 3.396 | 3.8812 | 4.3663 | 4.8515 | 5.8786 | 6.9057 | 7.9329 | 8.96 |  | 0.68723 | 0.058755 | 1.7108 | 0.040712 | 5.8812 | 0.17558 | 6.8715 | 0
13 | Fine | 0 | 0.099636 | 0.2796 | 0.43539 | 0.56882 | 0.73089 | 0.9133 | 1.007 | 1.0138 | 0.8981 | 0.7683 | 0.69415 | 0.70687 | 0.79911 | 0.92497 | 1 | 0.90118 | 0.46695 | [28 empty] | 7.0471 | 5.8786
| Full | 0 | 0.082003 | 0.21461 | 0.31721 | 0.39897 | 0.49458 | 0.60794 | 0.68669 | 0.78904 | 0.85276 | 0.89636 | 0.92814 | 0.95238 | 0.97154 | 0.98709 | 1 | 1.0109 | 1.0203
|  | 0 | 0.082003 | 0.21461 | 0.31721 | 0.39897 | 0.49458 | 0.60794 | 0.68669 | 0.78904 | 0.85276 | 0.89636 | 0.92814 | 0.95238 | 0.97154 | 0.98709 | 1 | 1.0109 | 1.0203 |  | 0 | 0.57415 | 1.5026 | 2.221 | 2.7934 | 3.4629 | 4.2565 | 4.8079 | 5.5245 | 5.9707 | 6.276 | 6.4984 | 6.6682 | 6.8023 | 6.9112 | 7.0016 | 7.0471 | 7.063 | 7.0491 | 7.0056 | [7 empty] | 6.7165 | 0
[21 empty] | 0 | -0.57415 | -1.5026 | -2.221 | -2.7934 | -3.4629 | -4.2565 | -4.8079 | -5.5245 | -5.9707 | -6.276 | -6.4984 | -6.6682 | -6.8023 | -6.9112 | -7.0016 | -7.0471 | -7.063 | -7.0491 | -7.0056 | [7 empty] | 7.0016 | 4.8515
[21 empty] | 0 | 0.048515 | 0.14554 | 0.24257 | 0.3396 | 0.48515 | 0.72772 | 0.97029 | 1.4554 | 1.9406 | 2.4257 | 2.9109 | 3.396 | 3.8812 | 4.3663 | 4.8515 | 5.8922 | 6.933 | 7.9738 | 9.0146 |  | 3.2447 | 0.24946 | 8.8643 | 0.18721 | 5.9635 | 0.91894 | 5.7566 | 0
12 | Fine | 0 | 0.21433 | 0.59301 | 0.90938 | 1.1685 | 1.4603 | 1.7267 | 1.7756 | 1.4546 | 0.89582 | 0.38776 | 0.10883 | 0.12739 | 0.40166 | 0.77984 | 1 | 0.69015 | -0.63179 | [28 empty] | 6.6756 | 5.8922
| Full | 0 | 0.15402 | 0.33705 | 0.44319 | 0.51335 | 0.58417 | 0.65804 | 0.70626 | 0.77063 | 0.8164 | 0.85384 | 0.88685 | 0.9172 | 0.94585 | 0.97334 | 1 | 1.026 | 1.0516
|  | 0 | 0.15402 | 0.33705 | 0.44319 | 0.51335 | 0.58417 | 0.65804 | 0.70626 | 0.77063 | 0.8164 | 0.85384 | 0.88685 | 0.9172 | 0.94585 | 0.97334 | 1 | 1.026 | 1.0516 |  | 0 | 0.99565 | 2.1789 | 2.8651 | 3.3186 | 3.7764 | 4.2539 | 4.5656 | 4.9818 | 5.2777 | 5.5197 | 5.7331 | 5.9293 | 6.1145 | 6.2922 | 6.4646 | 6.6756 | 6.7892 | 6.8056 | 6.7246 | [7 empty] | 5.2543 | 0
[21 empty] | 0 | -0.99565 | -2.1789 | -2.8651 | -3.3186 | -3.7764 | -4.2539 | -4.5656 | -4.9818 | -5.2777 | -5.5197 | -5.7331 | -5.9293 | -6.1145 | -6.2922 | -6.4646 | -6.6756 | -6.7892 | -6.8056 | -6.7246 | [7 empty] | 6.4646 | 4.8515
[21 empty] | 0 | 0.048515 | 0.14554 | 0.24257 | 0.3396 | 0.48515 | 0.72772 | 0.97029 | 1.4554 | 1.9406 | 2.4257 | 2.9109 | 3.396 | 3.8812 | 4.3663 | 4.8515 | 5.9364 | 7.0214 | 8.1063 | 9.1913 |  | 7.6298 | 0.45913 | 17.6388 | 0.40511 | 6.2293 | 1.8876 | 4.0324 | 0
11 | Fine | 0 | 0.31377 | 0.86463 | 1.32 | 1.6877 | 2.0914 | 2.4292 | 2.4376 | 1.829 | 0.88363 | 0.046823 | -0.40861 | -0.38243 | 0.053073 | 0.65302 | 1 | 0.50402 | -1.5975 | [28 empty] | 5.92 | 5.9364
| Full | 0 | 0.38545 | 0.52719 | 0.57376 | 0.59991 | 0.62604 | 0.65697 | 0.68208 | 0.72623 | 0.76725 | 0.80701 | 0.84613 | 0.88487 | 0.92339 | 0.96175 | 1 | 1.0382 | 1.0763
|  | 0 | 0.38545 | 0.52719 | 0.57376 | 0.59991 | 0.62604 | 0.65697 | 0.68208 | 0.72623 | 0.76725 | 0.80701 | 0.84613 | 0.88487 | 0.92339 | 0.96175 | 1 | 1.0382 | 1.0763 |  | 0 | 2.1194 | 2.8987 | 3.1548 | 3.2986 | 3.4422 | 3.6123 | 3.7504 | 3.9931 | 4.2187 | 4.4373 | 4.6523 | 4.8654 | 5.0772 | 5.2881 | 5.4984 | 5.92 | 6.1884 | 6.3036 | 6.2657 | [7 empty] | 3.271 | 0
[21 empty] | 0 | -2.1194 | -2.8987 | -3.1548 | -3.2986 | -3.4422 | -3.6123 | -3.7504 | -3.9931 | -4.2187 | -4.4373 | -4.6523 | -4.8654 | -5.0772 | -5.2881 | -5.4984 | -5.92 | -6.1884 | -6.3036 | -6.2657 | [7 empty] | 5.4984 | 4.8515
[21 empty] | 0 | 0.048515 | 0.14554 | 0.24257 | 0.3396 | 0.48515 | 0.72772 | 0.97029 | 1.4554 | 1.9406 | 2.4257 | 2.9109 | 3.396 | 3.8812 | 4.3663 | 4.8515 | 6.0108 | 7.1702 | 8.3296 | 9.489 |  | 13.4035 | 0.54608 | 22.5658 | 0.62323 | 6.5092 | 2.4979 | 2.3105 | 0
10 | Fine | 0 | 0.046182 | 0.13305 | 0.21291 | 0.28615 | 0.38442 | 0.52025 | 0.62573 | 0.76499 | 0.83691 | 0.86985 | 0.88588 | 0.9007 | 0.92369 | 0.95788 | 1 | 1.0404 | 1.0632 | [28 empty] | 4.8084 | 6.0108
| Full | 0 | 0.28307 | 0.43864 | 0.4974 | 0.53129 | 0.56496 | 0.6038 | 0.63437 | 0.68664 | 0.73429 | 0.78004 | 0.82482 | 0.86904 | 0.91291 | 0.95654 | 1 | 1.0433 | 1.0866
|  | 0 | 0.28307 | 0.43864 | 0.4974 | 0.53129 | 0.56496 | 0.6038 | 0.63437 | 0.68664 | 0.73429 | 0.78004 | 0.82482 | 0.86904 | 0.91291 | 0.95654 | 1 | 1.0433 | 1.0866 |  | 0 | 1.2033 | 1.8646 | 2.1144 | 2.2585 | 2.4016 | 2.5667 | 2.6966 | 2.9189 | 3.1214 | 3.3159 | 3.5063 | 3.6942 | 3.8807 | 4.0662 | 4.2509 | 4.8084 | 5.2145 | 5.4693 | 5.5728 | [7 empty] | 1.6016 | 0
[21 empty] | 0 | -1.2033 | -1.8646 | -2.1144 | -2.2585 | -2.4016 | -2.5667 | -2.6966 | -2.9189 | -3.1214 | -3.3159 | -3.5063 | -3.6942 | -3.8807 | -4.0662 | -4.2509 | -4.8084 | -5.2145 | -5.4693 | -5.5728 | [7 empty] | 4.2509 | 4.8515
[21 empty] | 0 | 0.048515 | 0.14554 | 0.24257 | 0.3396 | 0.48515 | 0.72772 | 0.97029 | 1.4554 | 1.9406 | 2.4257 | 2.9109 | 3.396 | 3.8812 | 4.3663 | 4.8515 | 6.1158 | 7.3801 | 8.6444 | 9.9087 |  | 18.2919 | 0.42865 | 20.7453 | 0.71522 | 6.5398 | 2.3165 | 1.1015 | 0
9 | Fine | 0 | 0.0039575 | 0.01634 | 0.034171 | 0.056857 | 0.098753 | 0.18514 | 0.2856 | 0.50243 | 0.70552 | 0.86553 | 0.96752 | 1.0109 | 1.0096 | 0.99176 | 1 | 1.0913 | 1.3372 | [28 empty] | 3.418 | 6.1158
| Full | #DIV/0! | 0.61299 | 0.62081 | 0.62863 | 0.63644 | 0.64817 | 0.66772 | 0.68726 | 0.72636 | 0.76545 | 0.80454 | 0.84363 | 0.88272 | 0.92182 | 0.96091 | 1 | 1.0391 | 1.0782
|  | 0 | 0.0039575 | 0.01634 | 0.034171 | 0.056857 | 0.098753 | 0.18514 | 0.2856 | 0.50243 | 0.70552 | 0.86553 | 0.96752 | 1.0109 | 1.0096 | 0.99176 | 1 | 1.0913 | 1.3372 |  | 0 | 0.011507 | 0.047511 | 0.099354 | 0.16532 | 0.28714 | 0.5383 | 0.83042 | 1.4609 | 2.0514 | 2.5166 | 2.8132 | 2.9394 | 2.9355 | 2.8836 | 2.9076 | 3.418 | 3.8654 | 4.2497 | 4.5709 | [7 empty] | 0.82803 | 0
[48 empty] | 2.9076 | 4.8515
[21 empty] | 0 | 0.048515 | 0.14554 | 0.24257 | 0.3396 | 0.48515 | 0.72772 | 0.97029 | 1.4554 | 1.9406 | 2.4257 | 2.9109 | 3.396 | 3.8812 | 4.3663 | 4.8515 | 6.2512 | 7.651 | 9.0508 | 10.4506 |  | 16.4492 | 0.16887 | 12.8675 | 0.5247 | 6.4123 | 1.428 | 0.41152 | 0
8 | Fine | 0 | 0.00027579 | 0.0033917 | 0.0097265 | 0.019045 | 0.038122 | 0.081697 | 0.13722 | 0.27245 | 0.42303 | 0.57229 | 0.7076 | 0.82044 | 0.90636 | 0.96498 | 1 | 1.0192 | 1.0345 | [28 empty] | 1.8395 | 6.2512
| Full | #DIV/0! | 0.74772 | 0.75282 | 0.75792 | 0.76301 | 0.77066 | 0.7834 | 0.79614 | 0.82162 | 0.84711 | 0.87259 | 0.89807 | 0.92355 | 0.94904 | 0.97452 | 1 | 1.0255 | 1.051
|  | 0 | 0.00027579 | 0.0033917 | 0.0097265 | 0.019045 | 0.038122 | 0.081697 | 0.13722 | 0.27245 | 0.42303 | 0.57229 | 0.7076 | 0.82044 | 0.90636 | 0.96498 | 1 | 1.0192 | 1.0345 |  | 0 | 0.00043062 | 0.0052959 | 0.015187 | 0.029738 | 0.059525 | 0.12756 | 0.21426 | 0.42541 | 0.66054 | 0.89359 | 1.1049 | 1.2811 | 1.4152 | 1.5067 | 1.5614 | 1.8395 | 2.2009 | 2.6458 | 3.1739 | [7 empty] | 0.74216 | 0
[48 empty] | 1.5614 | 4.8515
| Deadrise | Flare | Deadrise
19.5 | 44.1787 | 2.8368 | 86.6594
18 | 36.8589 | 5.2719 | 84.8097
16.5 | 31.5191 | 2.424 | 39.0627
15 | 26.91 | 0 | 17.5728
13.5 | 17.4548 | 0.002369 | 12.9478
12 | 13.3515 | 0 | 10.5762
10.5 | 9.3702 | 0.39183 | 9.2854
9 | 5.5468 | 6.7413 | 6.9527
7.5 | 2.5677 | 14.7489 | 3.7149
6 | 1.7513 | 20.9106 | 1.4861
4.5 | 11.9808 | 23.459 | 2.0232
3 | 72.3921 | 21.3515 | 0.93461
1.5 | 90.9561 | 14.2961 | 0.76622

## Decks Calcs
X
|  | Fwd End | 0 | 1 | 2 | 3 | 4 | 5 | 6 | 7 | 8 | 9 | 10 | k | l | m | n | o | p | q | r | s | t | Aft End
1.5 | 0 | #NUM! | #NUM! | -6.3247 | -12.6494 | -18.974 | -25.2987 | -31.6234 | -37.9481 | -44.2727 | -50.5974 | -56.9221 | -63.2468 | -69.5714 | -75.8961 | -82.2208 | -88.5455 | -94.8702 | -101.1948 | -104.8707 | -104.8707 | -104.8707 | -104.8707 | -104.8707 | #NUM! | #NUM! | 1.5 | 1.5 | -104.8707 | -104.8707 | -104.8707
4 | 0 | #NUM! | 0 | -6.3247 | -12.6494 | -18.974 | -25.2987 | -31.6234 | -37.9481 | -44.2727 | -50.5974 | -56.9221 | -63.2468 | -69.5714 | -75.8961 | -82.2208 | -88.5455 | -94.8702 | -101.1948 | -107.5195 | -113.8442 | -120.1689 | -126.3126 | -126.3126 | #NUM! | #NUM! | 4 | 4 | -126.3126 | -126.3126 | -126.3126
6.5 | 0 | #NUM! | 0 | -6.3247 | -12.6494 | -18.974 | -25.2987 | -31.6234 | -37.9481 | -44.2727 | -50.5974 | -56.9221 | -63.2468 | -69.5714 | -75.8961 | -82.2208 | -88.5455 | -94.8702 | -101.1948 | -107.5195 | -113.8442 | -120.1689 | -126.4935 | -126.8439 | #NUM! | #NUM! | 6.5 | 6.5 | -126.8439 | -126.8439 | -126.8439
9 | 0 | #NUM! | 0 | -6.3247 | -12.6494 | -18.974 | -25.2987 | -31.6234 | -37.9481 | -44.2727 | -50.5974 | -56.9221 | -63.2468 | -69.5714 | -75.8961 | -82.2208 | -88.5455 | -94.8702 | -101.1948 | -107.5195 | -113.8442 | -120.1689 | -126.4935 | -127.3753 | #NUM! | #NUM! | 9 | 9 | -127.3753 | -127.3753 | -127.3753
11.5 | 0 | #NUM! | 0 | -6.3247 | -12.6494 | -18.974 | -25.2987 | -31.6234 | -37.9481 | -44.2727 | -50.5974 | -56.9221 | -63.2468 | -69.5714 | -75.8961 | -82.2208 | -88.5455 | -94.8702 | -101.1948 | -107.5195 | -113.8442 | -120.1689 | -126.4935 | -127.4734 | #NUM! | #NUM! | 11.5 | 11.5 | -127.4734 | -127.4734 | -127.4734
8.9612 | 0 | #NUM! | 0 | -6.3247 | -12.6494 | -18.974 | -25.2987 | -31.6234 | -37.9481 | -44.2727 | -50.5974 | -56.9221 | -63.2468 | -69.5714 | -75.8961 | -82.2208 | -88.5455 | -94.8702 | -101.1948 | -107.5195 | -113.8442 | -120.1689 | -126.4935 | -127.3671 | #NUM! | #NUM! | 8.9612 | 8.9612 | -127.3671 | -127.3671 | -127.3671
| 0 | 0 | 0 | 0.16905 | 0.66797 | 1.3951 | 2.3878 | 3.3229 | 4.0234 | 4.694 | 5.28 | 5.629 | 5.6934 | 5.4967 | 5.0727 | 4.4686 | 3.6904 | 2.3993 | 0.90513 | [5 empty] | 0
| 0 | 0 | 0 | 1.0079 | 2.0596 | 3.0868 | 3.9331 | 4.4888 | 5.16 | 5.7641 | 6.2835 | 6.6924 | 6.9668 | 7.0443 | 6.9678 | 6.7804 | 6.5004 | 6.2634 | 5.8567 | 5.3673 | 4.7279 | 3.4785 |  |  | 0
| 0 | 0 | 0.12216 | 1.3386 | 2.5256 | 3.6316 | 4.6114 | 5.4315 | 6.0836 | 6.5611 | 6.8743 | 7.0425 | 7.09 | 7.0392 | 6.9151 | 6.7395 | 6.5296 | 6.2987 | 6.0446 | 5.7597 | 5.426 | 5.0075 | 4.4519 | 4.4194 | 0 | -4.4194
| 0 | 0 | 0.606 | 1.9595 | 3.2253 | 4.3137 | 5.1775 | 5.8193 | 6.2769 | 6.6004 | 6.8342 | 7.0027 | 7.1109 | 7.1547 | 7.1289 | 7.0322 | 6.8639 | 6.6244 | 6.3147 | 5.9369 | 5.4938 | 4.9879 | 4.4235 | 4.3431 | 0 | -4.3431
| 0 | 0 | 1.4379 | 2.9573 | 4.1472 | 5.0198 | 5.6343 | 6.0789 | 6.4245 | 6.6945 | 6.8915 | 7.0308 | 7.1423 | 7.2318 | 7.2932 | 7.2942 | 7.1977 | 6.9775 | 6.6083 | 6.0995 | 5.4921 | 4.862 | 4.3311 | 4.2529 | 0 | -4.2529
| 0 | 0 | 0.59575 | 1.9465 | 3.2119 | 4.3028 | 5.171 | 5.8176 | 6.279 | 6.6048 | 6.8387 | 7.0055 | 7.111 | 7.1515 | 7.1226 | 7.0239 | 6.8549 | 6.6165 | 6.3093 | 5.935 | 5.4955 | 4.9916 | 4.4258 | 4.3459 | 0 | -4.3459
| 0 | 0 | 0 | -0.16905 | -0.66797 | -1.3951 | -2.3878 | -3.3229 | -4.0234 | -4.694 | -5.28 | -5.629 | -5.6934 | -5.4967 | -5.0727 | -4.4686 | -3.6904 | -2.3993 | -0.90513 | [5 empty] | 0
| 0 | 0 | 0 | -1.0079 | -2.0596 | -3.0868 | -3.9331 | -4.4888 | -5.16 | -5.7641 | -6.2835 | -6.6924 | -6.9668 | -7.0443 | -6.9678 | -6.7804 | -6.5004 | -6.2634 | -5.8567 | -5.3673 | -4.7279 | -3.4785 |  |  | 0
| 0 | 0 | -0.12216 | -1.3386 | -2.5256 | -3.6316 | -4.6114 | -5.4315 | -6.0836 | -6.5611 | -6.8743 | -7.0425 | -7.09 | -7.0392 | -6.9151 | -6.7395 | -6.5296 | -6.2987 | -6.0446 | -5.7597 | -5.426 | -5.0075 | -4.4519 | -4.4194 | 0
| 0 | 0 | -0.606 | -1.9595 | -3.2253 | -4.3137 | -5.1775 | -5.8193 | -6.2769 | -6.6004 | -6.8342 | -7.0027 | -7.1109 | -7.1547 | -7.1289 | -7.0322 | -6.8639 | -6.6244 | -6.3147 | -5.9369 | -5.4938 | -4.9879 | -4.4235 | -4.3431 | 0
| 0 | 0 | -1.4379 | -2.9573 | -4.1472 | -5.0198 | -5.6343 | -6.0789 | -6.4245 | -6.6945 | -6.8915 | -7.0308 | -7.1423 | -7.2318 | -7.2932 | -7.2942 | -7.1977 | -6.9775 | -6.6083 | -6.0995 | -5.4921 | -4.862 | -4.3311 | -4.2529 | 0
| 0 | 0 | -0.59575 | -1.9465 | -3.2119 | -4.3028 | -5.171 | -5.8176 | -6.279 | -6.6048 | -6.8387 | -7.0055 | -7.111 | -7.1515 | -7.1226 | -7.0239 | -6.8549 | -6.6165 | -6.3093 | -5.935 | -5.4955 | -4.9916 | -4.4258 | -4.3459 | 0

## Post-MNVDET Hull 03c1
v | 126.4935 | 3.9921 | 0
v | 126.4935 | 4.0007 | 0.052937
v | 126.4935 | 4.0179 | 0.16545
v | 126.4935 | 4.0351 | 0.28595
v | 126.4935 | 4.0523 | 0.41346
v | 126.4935 | 4.078 | 0.61575
v | 126.4935 | 4.121 | 0.97485
v | 126.4935 | 4.164 | 1.3501
v | 126.4935 | 4.2499 | 2.1036
v | 126.4935 | 4.3358 | 2.7994
v | 126.4935 | 4.4218 | 3.3835
v | 126.4935 | 4.5077 | 3.8243
v | 126.4935 | 4.5937 | 4.113
v | 126.4935 | 4.6796 | 4.2633
v | 126.4935 | 4.7655 | 4.3118
v | 126.4935 | 4.8515 | 4.3175
v | 126.4935 | 6.002 | 4.4193
v | 126.4935 | 7.1525 | 4.466
v | 126.4935 | 8.3031 | 4.4576
v | 126.4935 | 9.4536 | 4.3941
v | 120.1689 | 3.2501 | 0
v | 120.1689 | 3.2661 | 0.048388
v | 120.1689 | 3.2982 | 0.15448
v | 120.1689 | 3.3302 | 0.27188
v | 120.1689 | 3.3622 | 0.39932
v | 120.1689 | 3.4102 | 0.60658
v | 120.1689 | 3.4903 | 0.98532
v | 120.1689 | 3.5704 | 1.3911
v | 120.1689 | 3.7305 | 2.2252
v | 120.1689 | 3.8907 | 3.0092
v | 120.1689 | 4.0508 | 3.6729
v | 120.1689 | 4.2109 | 4.1747
v | 120.1689 | 4.3711 | 4.5023
v | 120.1689 | 4.5312 | 4.6723
v | 120.1689 | 4.6913 | 4.7304
v | 120.1689 | 4.8515 | 4.7513
v | 120.1689 | 5.9897 | 4.9468
v | 120.1689 | 7.1279 | 5.0444
v | 120.1689 | 8.2661 | 5.0443
v | 120.1689 | 9.4044 | 4.9463
v | 113.8442 | 2.5221 | 0
v | 113.8442 | 2.5454 | 0.070158
v | 113.8442 | 2.5919 | 0.21745
v | 113.8442 | 2.6385 | 0.37306
v | 113.8442 | 2.6851 | 0.53583
v | 113.8442 | 2.755 | 0.791
v | 113.8442 | 2.8715 | 1.2371
v | 113.8442 | 2.9879 | 1.6962
v | 113.8442 | 3.2209 | 2.602
v | 113.8442 | 3.4538 | 3.4223
v | 113.8442 | 3.6868 | 4.0981
v | 113.8442 | 3.9197 | 4.598
v | 113.8442 | 4.1526 | 4.9179
v | 113.8442 | 4.3856 | 5.081
v | 113.8442 | 4.6185 | 5.138
v | 113.8442 | 4.8515 | 5.1669
v | 113.8442 | 5.9774 | 5.3591
v | 113.8442 | 7.1033 | 5.4749
v | 113.8442 | 8.2292 | 5.5143
v | 113.8442 | 9.3551 | 5.4773
v | 107.5195 | 1.8224 | 0
v | 107.5195 | 1.8527 | 0.08804
v | 107.5195 | 1.9133 | 0.26924
v | 107.5195 | 1.9738 | 0.45637
v | 107.5195 | 2.0344 | 0.64841
v | 107.5195 | 2.1253 | 0.94353
v | 107.5195 | 2.2768 | 1.4465
v | 107.5195 | 2.4282 | 1.9519
v | 107.5195 | 2.7311 | 2.9243
v | 107.5195 | 3.034 | 3.7854
v | 107.5195 | 3.3369 | 4.4848
v | 107.5195 | 3.6398 | 4.9978
v | 107.5195 | 3.9427 | 5.3247
v | 107.5195 | 4.2456 | 5.4911
v | 107.5195 | 4.5486 | 5.5481
v | 107.5195 | 4.8515 | 5.5719
v | 107.5195 | 5.9651 | 5.703
v | 107.5195 | 7.0787 | 5.81
v | 107.5195 | 8.1923 | 5.8929
v | 107.5195 | 9.3059 | 5.9516
v | 101.1948 | 1.187 | 0
v | 101.1948 | 1.2237 | 0.10209
v | 101.1948 | 1.297 | 0.31001
v | 101.1948 | 1.3703 | 0.52215
v | 101.1948 | 1.4436 | 0.73756
v | 101.1948 | 1.5535 | 1.0649
v | 101.1948 | 1.7367 | 1.6148
v | 101.1948 | 1.9199 | 2.1598
v | 101.1948 | 2.2864 | 3.1941
v | 101.1948 | 2.6528 | 4.1004
v | 101.1948 | 3.0193 | 4.834
v | 101.1948 | 3.3857 | 5.3735
v | 101.1948 | 3.7521 | 5.7201
v | 101.1948 | 4.1186 | 5.8983
v | 101.1948 | 4.485 | 5.9552
v | 101.1948 | 4.8515 | 5.9613
v | 101.1948 | 5.9528 | 6.0078
v | 101.1948 | 7.0541 | 6.0882
v | 101.1948 | 8.1554 | 6.2026
v | 101.1948 | 9.2567 | 6.3508
v | 94.8702 | 0.68798 | 0
v | 94.8702 | 0.72961 | 0.12475
v | 94.8702 | 0.81288 | 0.37511
v | 94.8702 | 0.89615 | 0.62599
v | 94.8702 | 0.97942 | 0.87667
v | 94.8702 | 1.1043 | 1.2508
v | 94.8702 | 1.3125 | 1.8642
v | 94.8702 | 1.5207 | 2.457
v | 94.8702 | 1.937 | 3.5499
v | 94.8702 | 2.3534 | 4.4805
v | 94.8702 | 2.7697 | 5.2188
v | 94.8702 | 3.1861 | 5.7539
v | 94.8702 | 3.6024 | 6.0945
v | 94.8702 | 4.0188 | 6.2682
v | 94.8702 | 4.4351 | 6.322
v | 94.8702 | 4.8515 | 6.322
v | 94.8702 | 5.9404 | 6.2869
v | 94.8702 | 7.0294 | 6.3327
v | 94.8702 | 8.1184 | 6.4595
v | 94.8702 | 9.2074 | 6.6672
v | 88.5455 | 0.32481 | 0
v | 88.5455 | 0.37007 | 0.19039
v | 88.5455 | 0.46061 | 0.55723
v | 88.5455 | 0.55114 | 0.90628
v | 88.5455 | 0.64167 | 1.2385
v | 88.5455 | 0.77747 | 1.7069
v | 88.5455 | 1.0038 | 2.4145
v | 88.5455 | 1.2301 | 3.0398
v | 88.5455 | 1.6828 | 4.0786
v | 88.5455 | 2.1355 | 4.8819
v | 88.5455 | 2.5881 | 5.4937
v | 88.5455 | 3.0408 | 5.9477
v | 88.5455 | 3.4935 | 6.2702
v | 88.5455 | 3.9461 | 6.4818
v | 88.5455 | 4.3988 | 6.5992
v | 88.5455 | 4.8515 | 6.6358
v | 88.5455 | 5.9281 | 6.5417
v | 88.5455 | 7.0048 | 6.5545
v | 88.5455 | 8.0815 | 6.6741
v | 88.5455 | 9.1582 | 6.9006
v | 82.2208 | 0.10022 | 0
v | 82.2208 | 0.14774 | 0.23147
v | 82.2208 | 0.24276 | 0.67152
v | 82.2208 | 0.33779 | 1.0831
v | 82.2208 | 0.43281 | 1.4684
v | 82.2208 | 0.57535 | 2.0013
v | 82.2208 | 0.81291 | 2.7836
v | 82.2208 | 1.0505 | 3.4525
v | 82.2208 | 1.5256 | 4.518
v | 82.2208 | 2.0007 | 5.3027
v | 82.2208 | 2.4758 | 5.8766
v | 82.2208 | 2.951 | 6.2881
v | 82.2208 | 3.4261 | 6.572
v | 82.2208 | 3.9012 | 6.7537
v | 82.2208 | 4.3763 | 6.8523
v | 82.2208 | 4.8515 | 6.8825
v | 82.2208 | 5.9158 | 6.7644
v | 82.2208 | 6.9802 | 6.7538
v | 82.2208 | 8.0446 | 6.8509
v | 82.2208 | 9.1089 | 7.0556
v | 75.8961 | 0.011197 | 0
v | 75.8961 | 0.0596 | 0.29674
v | 75.8961 | 0.15641 | 0.84763
v | 75.8961 | 0.25321 | 1.3476
v | 75.8961 | 0.35002 | 1.8029
v | 75.8961 | 0.49522 | 2.4128
v | 75.8961 | 0.73724 | 3.2685
v | 75.8961 | 0.97925 | 3.9645
v | 75.8961 | 1.4633 | 5.0084
v | 75.8961 | 1.9473 | 5.7281
v | 75.8961 | 2.4313 | 6.2279
v | 75.8961 | 2.9154 | 6.5718
v | 75.8961 | 3.3994 | 6.8013
v | 75.8961 | 3.8834 | 6.9442
v | 75.8961 | 4.3674 | 7.02
v | 75.8961 | 4.8515 | 7.0428
v | 75.8961 | 5.9035 | 6.9403
v | 75.8961 | 6.9556 | 6.9221
v | 75.8961 | 8.0077 | 6.9881
v | 75.8961 | 9.0598 | 7.1385
v | 69.5714 | 0 | 0
v | 69.5714 | 0.048515 | 0.38328
v | 69.5714 | 0.14554 | 1.0712
v | 69.5714 | 0.24257 | 1.6703
v | 69.5714 | 0.3396 | 2.1959
v | 69.5714 | 0.48515 | 2.8721
v | 69.5714 | 0.72772 | 3.7697
v | 69.5714 | 0.97029 | 4.4588
v | 69.5714 | 1.4554 | 5.4277
v | 69.5714 | 1.9406 | 6.0525
v | 69.5714 | 2.4257 | 6.4659
v | 69.5714 | 2.9109 | 6.7401
v | 69.5714 | 3.396 | 6.918
v | 69.5714 | 3.8812 | 7.0262
v | 69.5714 | 4.3663 | 7.0827
v | 69.5714 | 4.8515 | 7.0994
v | 69.5714 | 5.8912 | 7.0506
v | 69.5714 | 6.9309 | 7.0437
v | 69.5714 | 7.9706 | 7.0787
v | 69.5714 | 9.0104 | 7.1556
v | 63.2468 | 0 | 0
v | 63.2468 | 0.048515 | 0.48722
v | 63.2468 | 0.14554 | 1.3209
v | 63.2468 | 0.24257 | 2.0073
v | 63.2468 | 0.3396 | 2.5815
v | 63.2468 | 0.48515 | 3.2846
v | 63.2468 | 0.72772 | 4.1615
v | 63.2468 | 0.97029 | 4.7952
v | 63.2468 | 1.4554 | 5.6356
v | 63.2468 | 1.9406 | 6.1511
v | 63.2468 | 2.4257 | 6.4847
v | 63.2468 | 2.9109 | 6.7061
v | 63.2468 | 3.396 | 6.8534
v | 63.2468 | 3.8812 | 6.9493
v | 63.2468 | 4.3663 | 7.0081
v | 63.2468 | 4.8515 | 7.0391
v | 63.2468 | 5.8789 | 7.0746
v | 63.2468 | 6.9063 | 7.0984
v | 63.2468 | 7.9338 | 7.1105
v | 63.2468 | 8.9612 | 7.111
v | 56.9221 | 0 | 0
v | 56.9221 | 0.048515 | 0.70571
v | 56.9221 | 0.14554 | 1.773
v | 56.9221 | 0.24257 | 2.5422
v | 56.9221 | 0.3396 | 3.1235
v | 56.9221 | 0.48515 | 3.7709
v | 56.9221 | 0.72772 | 4.4983
v | 56.9221 | 0.97029 | 4.9814
v | 56.9221 | 1.4554 | 5.5879
v | 56.9221 | 1.9406 | 5.9584
v | 56.9221 | 2.4257 | 6.2123
v | 56.9221 | 2.9109 | 6.4001
v | 56.9221 | 3.396 | 6.5468
v | 56.9221 | 3.8812 | 6.6663
v | 56.9221 | 4.3663 | 6.7667
v | 56.9221 | 4.8515 | 6.8534
v | 56.9221 | 5.8786 | 6.9915
v | 56.9221 | 6.9057 | 7.063
v | 56.9221 | 7.9329 | 7.0677
v | 56.9221 | 8.96 | 7.0056
v | 50.5974 | 0 | 0
v | 50.5974 | 0.048515 | 1.111
v | 50.5974 | 0.14554 | 2.3978
v | 50.5974 | 0.24257 | 3.1266
v | 50.5974 | 0.3396 | 3.6004
v | 50.5974 | 0.48515 | 4.071
v | 50.5974 | 0.72772 | 4.5512
v | 50.5974 | 0.97029 | 4.8568
v | 50.5974 | 1.4554 | 5.2518
v | 50.5974 | 1.9406 | 5.5221
v | 50.5974 | 2.4257 | 5.7369
v | 50.5974 | 2.9109 | 5.9223
v | 50.5974 | 3.396 | 6.09
v | 50.5974 | 3.8812 | 6.2466
v | 50.5974 | 4.3663 | 6.3954
v | 50.5974 | 4.8515 | 6.5387
v | 50.5974 | 5.8847 | 6.7828
v | 50.5974 | 6.918 | 6.9136
v | 50.5974 | 7.9513 | 6.9314
v | 50.5974 | 8.9846 | 6.8359
v | 44.2727 | 0 | 0
v | 44.2727 | 0.048515 | 1.6373
v | 44.2727 | 0.14554 | 2.8421
v | 44.2727 | 0.24257 | 3.3486
v | 44.2727 | 0.3396 | 3.6386
v | 44.2727 | 0.48515 | 3.9109
v | 44.2727 | 0.72772 | 4.1905
v | 44.2727 | 0.97029 | 4.3828
v | 44.2727 | 1.4554 | 4.671
v | 44.2727 | 1.9406 | 4.9076
v | 44.2727 | 2.4257 | 5.1226
v | 44.2727 | 2.9109 | 5.3265
v | 44.2727 | 3.396 | 5.524
v | 44.2727 | 3.8812 | 5.7173
v | 44.2727 | 4.3663 | 5.9079
v | 44.2727 | 4.8515 | 6.0965
v | 44.2727 | 5.9036 | 6.4332
v | 44.2727 | 6.9558 | 6.6282
v | 44.2727 | 8.0079 | 6.6818
v | 44.2727 | 9.06 | 6.5937
v | 37.9481 | 0 | 0
v | 37.9481 | 0.048515 | 1.8094
v | 37.9481 | 0.14554 | 2.7098
v | 37.9481 | 0.24257 | 3.0326
v | 37.9481 | 0.3396 | 3.2139
v | 37.9481 | 0.48515 | 3.3902
v | 37.9481 | 0.72772 | 3.5888
v | 37.9481 | 0.97029 | 3.7423
v | 37.9481 | 1.4554 | 4.0014
v | 37.9481 | 1.9406 | 4.2356
v | 37.9481 | 2.4257 | 4.4595
v | 37.9481 | 2.9109 | 4.6783
v | 37.9481 | 3.396 | 4.8941
v | 37.9481 | 3.8812 | 5.1079
v | 37.9481 | 4.3663 | 5.3206
v | 37.9481 | 4.8515 | 5.5323
v | 37.9481 | 5.9364 | 5.9327
v | 37.9481 | 7.0214 | 6.1884
v | 37.9481 | 8.1063 | 6.2994
v | 37.9481 | 9.1913 | 6.2657
v | 31.6234 | 0 | 0
v | 31.6234 | 0.048515 | 0.83879
v | 31.6234 | 0.14554 | 1.6359
v | 31.6234 | 0.24257 | 2.0335
v | 31.6234 | 0.3396 | 2.2817
v | 31.6234 | 0.48515 | 2.5299
v | 31.6234 | 0.72772 | 2.8007
v | 31.6234 | 0.97029 | 2.9958
v | 31.6234 | 1.4554 | 3.2983
v | 31.6234 | 1.9406 | 3.5525
v | 31.6234 | 2.4257 | 3.786
v | 31.6234 | 2.9109 | 4.0087
v | 31.6234 | 3.396 | 4.225
v | 31.6234 | 3.8812 | 4.4373
v | 31.6234 | 4.3663 | 4.6469
v | 31.6234 | 4.8515 | 4.8546
v | 31.6234 | 5.9826 | 5.2776
v | 31.6234 | 7.1138 | 5.5818
v | 31.6234 | 8.2449 | 5.7673
v | 31.6234 | 9.3761 | 5.8341
v | 25.2987 | 0 | 0
v | 25.2987 | 0.048515 | 0.076299
v | 25.2987 | 0.14554 | 0.23166
v | 25.2987 | 0.24257 | 0.38999
v | 25.2987 | 0.3396 | 0.55046
v | 25.2987 | 0.48515 | 0.79345
v | 25.2987 | 0.72772 | 1.1984
v | 25.2987 | 0.97029 | 1.5946
v | 25.2987 | 1.4554 | 2.3262
v | 25.2987 | 1.9406 | 2.935
v | 25.2987 | 2.4257 | 3.3921
v | 25.2987 | 2.9109 | 3.6926
v | 25.2987 | 3.396 | 3.8555
v | 25.2987 | 3.8812 | 3.9243
v | 25.2987 | 4.3663 | 3.9663
v | 25.2987 | 4.8515 | 4.073
v | 25.2987 | 6.0424 | 4.4715
v | 25.2987 | 7.2334 | 4.805
v | 25.2987 | 8.4244 | 5.0736
v | 25.2987 | 9.6154 | 5.2772
v | 18.974 | 0 | 0
v | 18.974 | 0.048515 | 0.01206
v | 18.974 | 0.14554 | 0.047141
v | 18.974 | 0.24257 | 0.095666
v | 18.974 | 0.3396 | 0.15628
v | 18.974 | 0.48515 | 0.267
v | 18.974 | 0.72772 | 0.49411
v | 18.974 | 0.97029 | 0.75912
v | 18.974 | 1.4554 | 1.3411
v | 18.974 | 1.9406 | 1.9091
v | 18.974 | 2.4257 | 2.3911
v | 18.974 | 2.9109 | 2.7465
v | 18.974 | 3.396 | 2.9663
v | 18.974 | 3.8812 | 3.0731
v | 18.974 | 4.3663 | 3.1211
v | 18.974 | 4.8515 | 3.1961
v | 18.974 | 6.1158 | 3.5262
v | 18.974 | 7.3801 | 3.8654
v | 18.974 | 8.6444 | 4.2136
v | 18.974 | 9.9087 | 4.5709
v | 12.6494 | 0 | 0
v | 12.6494 | 0.048515 | 0.0010381
v | 12.6494 | 0.14554 | 0.0091183
v | 12.6494 | 0.24257 | 0.024708
v | 12.6494 | 0.3396 | 0.047229
v | 12.6494 | 0.48515 | 0.092778
v | 12.6494 | 0.72772 | 0.19563
v | 12.6494 | 0.97029 | 0.32535
v | 12.6494 | 1.4554 | 0.63718
v | 12.6494 | 1.9406 | 0.97857
v | 12.6494 | 2.4257 | 1.3106
v | 12.6494 | 2.9109 | 1.6053
v | 12.6494 | 3.396 | 1.8454
v | 12.6494 | 3.8812 | 2.0246
v | 12.6494 | 4.3663 | 2.1472
v | 12.6494 | 4.8515 | 2.2285
v | 12.6494 | 6.2027 | 2.4629
v | 12.6494 | 7.554 | 2.7843
v | 12.6494 | 8.9052 | 3.1928
v | 12.6494 | 10.2565 | 3.6885
v | 6.3247 | 0 | 0
v | 6.3247 | 0.048515 | 0.00015267
v | 6.3247 | 0.14554 | 0.0013822
v | 6.3247 | 0.24257 | 0.0038962
v | 6.3247 | 0.3396 | 0.0077517
v | 6.3247 | 0.48515 | 0.016157
v | 6.3247 | 0.72772 | 0.037484
v | 6.3247 | 0.97029 | 0.068309
v | 6.3247 | 1.4554 | 0.15885
v | 6.3247 | 1.9406 | 0.28587
v | 6.3247 | 2.4257 | 0.44319
v | 6.3247 | 2.9109 | 0.62034
v | 6.3247 | 3.396 | 0.80256
v | 6.3247 | 3.8812 | 0.9708
v | 6.3247 | 4.3663 | 1.1017
v | 6.3247 | 4.8515 | 1.1677
v | 6.3247 | 6.303 | 1.31
v | 6.3247 | 7.7545 | 1.5977
v | 6.3247 | 9.206 | 2.0308
v | 6.3247 | 10.6576 | 2.6094
v | 0 | 4.8515 | 0
v | 0 | 6.4175 | 0.11278
v | 0 | 7.9836 | 0.36691
v | 0 | 9.5496 | 0.76239
v | 0 | 11.1157 | 1.2992
v | 63.2468 | 8.9612 | 0
v | 56.4131 | 8.9925 | 0
v | 49.5793 | 9.087 | 0
v | 42.7456 | 9.2448 | 0
v | 35.9119 | 9.4659 | 0
v | 29.0782 | 9.7502 | 0
v | 22.2445 | 10.0979 | 0
v | 15.4108 | 10.5088 | 0
v | 8.5771 | 10.983 | 0
v | 1.7434 | 11.5205 | 0
v | -5.0903 | 12.1212 | 0
v | 0 | 4.8515 | 0
v | 1.1323 | 3.2343 | 0
v | 2.2647 | 1.6172 | 0
v | 3.397 | 0 | 0
v | 23.7184 | 0 | 0
v | 47.4367 | 0 | 0
v | 74.5521 | 0 | 0
v | 83.1195 | 0.12236 | 0
v | 91.6798 | 0.48933 | 0
v | 100.2262 | 1.1006 | 0
v | 108.7517 | 1.9557 | 0
v | 126.3062 | 3.9701 | 0
v | 126.4935 | 4.8515 | 0
v | 127.4734 | 9.4612 | 0
v | 121.0507 | 9.4112 | 0
v | 114.6281 | 9.3612 | 0
v | 108.2054 | 9.3112 | 0
v | 101.7827 | 9.2612 | 0
v | 95.3601 | 9.2112 | 0
v | 88.9374 | 9.1612 | 0
v | 82.5148 | 9.1112 | 0
v | 76.0921 | 9.0612 | 0
v | 69.6694 | 9.0112 | 0
v | 126.4935 | 3.9921 | 0
v | 126.4935 | 4.0007 | -0.052937
v | 126.4935 | 4.0179 | -0.16545
v | 126.4935 | 4.0351 | -0.28595
v | 126.4935 | 4.0523 | -0.41346
v | 126.4935 | 4.078 | -0.61575
v | 126.4935 | 4.121 | -0.97485
v | 126.4935 | 4.164 | -1.3501
v | 126.4935 | 4.2499 | -2.1036
v | 126.4935 | 4.3358 | -2.7994
v | 126.4935 | 4.4218 | -3.3835
v | 126.4935 | 4.5077 | -3.8243
v | 126.4935 | 4.5937 | -4.113
v | 126.4935 | 4.6796 | -4.2633
v | 126.4935 | 4.7655 | -4.3118
v | 126.4935 | 4.8515 | -4.3175
v | 126.4935 | 6.002 | -4.4193
v | 126.4935 | 7.1525 | -4.466
v | 126.4935 | 8.3031 | -4.4576
v | 126.4935 | 9.4536 | -4.3941
v | 120.1689 | 3.2501 | 0
v | 120.1689 | 3.2661 | -0.048388
v | 120.1689 | 3.2982 | -0.15448
v | 120.1689 | 3.3302 | -0.27188
v | 120.1689 | 3.3622 | -0.39932
v | 120.1689 | 3.4102 | -0.60658
v | 120.1689 | 3.4903 | -0.98532
v | 120.1689 | 3.5704 | -1.3911
v | 120.1689 | 3.7305 | -2.2252
v | 120.1689 | 3.8907 | -3.0092
v | 120.1689 | 4.0508 | -3.6729
v | 120.1689 | 4.2109 | -4.1747
v | 120.1689 | 4.3711 | -4.5023
v | 120.1689 | 4.5312 | -4.6723
v | 120.1689 | 4.6913 | -4.7304
v | 120.1689 | 4.8515 | -4.7513
v | 120.1689 | 5.9897 | -4.9468
v | 120.1689 | 7.1279 | -5.0444
v | 120.1689 | 8.2661 | -5.0443
v | 120.1689 | 9.4044 | -4.9463
v | 113.8442 | 2.5221 | 0
v | 113.8442 | 2.5454 | -0.070158
v | 113.8442 | 2.5919 | -0.21745
v | 113.8442 | 2.6385 | -0.37306
v | 113.8442 | 2.6851 | -0.53583
v | 113.8442 | 2.755 | -0.791
v | 113.8442 | 2.8715 | -1.2371
v | 113.8442 | 2.9879 | -1.6962
v | 113.8442 | 3.2209 | -2.602
v | 113.8442 | 3.4538 | -3.4223
v | 113.8442 | 3.6868 | -4.0981
v | 113.8442 | 3.9197 | -4.598
v | 113.8442 | 4.1526 | -4.9179
v | 113.8442 | 4.3856 | -5.081
v | 113.8442 | 4.6185 | -5.138
v | 113.8442 | 4.8515 | -5.1669
v | 113.8442 | 5.9774 | -5.3591
v | 113.8442 | 7.1033 | -5.4749
v | 113.8442 | 8.2292 | -5.5143
v | 113.8442 | 9.3551 | -5.4773
v | 107.5195 | 1.8224 | 0
v | 107.5195 | 1.8527 | -0.08804
v | 107.5195 | 1.9133 | -0.26924
v | 107.5195 | 1.9738 | -0.45637
v | 107.5195 | 2.0344 | -0.64841
v | 107.5195 | 2.1253 | -0.94353
v | 107.5195 | 2.2768 | -1.4465
v | 107.5195 | 2.4282 | -1.9519
v | 107.5195 | 2.7311 | -2.9243
v | 107.5195 | 3.034 | -3.7854
v | 107.5195 | 3.3369 | -4.4848
v | 107.5195 | 3.6398 | -4.9978
v | 107.5195 | 3.9427 | -5.3247
v | 107.5195 | 4.2456 | -5.4911
v | 107.5195 | 4.5486 | -5.5481
v | 107.5195 | 4.8515 | -5.5719
v | 107.5195 | 5.9651 | -5.703
v | 107.5195 | 7.0787 | -5.81
v | 107.5195 | 8.1923 | -5.8929
v | 107.5195 | 9.3059 | -5.9516
v | 101.1948 | 1.187 | 0
v | 101.1948 | 1.2237 | -0.10209
v | 101.1948 | 1.297 | -0.31001
v | 101.1948 | 1.3703 | -0.52215
v | 101.1948 | 1.4436 | -0.73756
v | 101.1948 | 1.5535 | -1.0649
v | 101.1948 | 1.7367 | -1.6148
v | 101.1948 | 1.9199 | -2.1598
v | 101.1948 | 2.2864 | -3.1941
v | 101.1948 | 2.6528 | -4.1004
v | 101.1948 | 3.0193 | -4.834
v | 101.1948 | 3.3857 | -5.3735
v | 101.1948 | 3.7521 | -5.7201
v | 101.1948 | 4.1186 | -5.8983
v | 101.1948 | 4.485 | -5.9552
v | 101.1948 | 4.8515 | -5.9613
v | 101.1948 | 5.9528 | -6.0078
v | 101.1948 | 7.0541 | -6.0882
v | 101.1948 | 8.1554 | -6.2026
v | 101.1948 | 9.2567 | -6.3508
v | 94.8702 | 0.68798 | 0
v | 94.8702 | 0.72961 | -0.12475
v | 94.8702 | 0.81288 | -0.37511
v | 94.8702 | 0.89615 | -0.62599
v | 94.8702 | 0.97942 | -0.87667
v | 94.8702 | 1.1043 | -1.2508
v | 94.8702 | 1.3125 | -1.8642
v | 94.8702 | 1.5207 | -2.457
v | 94.8702 | 1.937 | -3.5499
v | 94.8702 | 2.3534 | -4.4805
v | 94.8702 | 2.7697 | -5.2188
v | 94.8702 | 3.1861 | -5.7539
v | 94.8702 | 3.6024 | -6.0945
v | 94.8702 | 4.0188 | -6.2682
v | 94.8702 | 4.4351 | -6.322
v | 94.8702 | 4.8515 | -6.322
v | 94.8702 | 5.9404 | -6.2869
v | 94.8702 | 7.0294 | -6.3327
v | 94.8702 | 8.1184 | -6.4595
v | 94.8702 | 9.2074 | -6.6672
v | 88.5455 | 0.32481 | 0
v | 88.5455 | 0.37007 | -0.19039
v | 88.5455 | 0.46061 | -0.55723
v | 88.5455 | 0.55114 | -0.90628
v | 88.5455 | 0.64167 | -1.2385
v | 88.5455 | 0.77747 | -1.7069
v | 88.5455 | 1.0038 | -2.4145
v | 88.5455 | 1.2301 | -3.0398
v | 88.5455 | 1.6828 | -4.0786
v | 88.5455 | 2.1355 | -4.8819
v | 88.5455 | 2.5881 | -5.4937
v | 88.5455 | 3.0408 | -5.9477
v | 88.5455 | 3.4935 | -6.2702
v | 88.5455 | 3.9461 | -6.4818
v | 88.5455 | 4.3988 | -6.5992
v | 88.5455 | 4.8515 | -6.6358
v | 88.5455 | 5.9281 | -6.5417
v | 88.5455 | 7.0048 | -6.5545
v | 88.5455 | 8.0815 | -6.6741
v | 88.5455 | 9.1582 | -6.9006
v | 82.2208 | 0.10022 | 0
v | 82.2208 | 0.14774 | -0.23147
v | 82.2208 | 0.24276 | -0.67152
v | 82.2208 | 0.33779 | -1.0831
v | 82.2208 | 0.43281 | -1.4684
v | 82.2208 | 0.57535 | -2.0013
v | 82.2208 | 0.81291 | -2.7836
v | 82.2208 | 1.0505 | -3.4525
v | 82.2208 | 1.5256 | -4.518
v | 82.2208 | 2.0007 | -5.3027
v | 82.2208 | 2.4758 | -5.8766
v | 82.2208 | 2.951 | -6.2881
v | 82.2208 | 3.4261 | -6.572
v | 82.2208 | 3.9012 | -6.7537
v | 82.2208 | 4.3763 | -6.8523
v | 82.2208 | 4.8515 | -6.8825
v | 82.2208 | 5.9158 | -6.7644
v | 82.2208 | 6.9802 | -6.7538
v | 82.2208 | 8.0446 | -6.8509
v | 82.2208 | 9.1089 | -7.0556
v | 75.8961 | 0.011197 | 0
v | 75.8961 | 0.0596 | -0.29674
v | 75.8961 | 0.15641 | -0.84763
v | 75.8961 | 0.25321 | -1.3476
v | 75.8961 | 0.35002 | -1.8029
v | 75.8961 | 0.49522 | -2.4128
v | 75.8961 | 0.73724 | -3.2685
v | 75.8961 | 0.97925 | -3.9645
v | 75.8961 | 1.4633 | -5.0084
v | 75.8961 | 1.9473 | -5.7281
v | 75.8961 | 2.4313 | -6.2279
v | 75.8961 | 2.9154 | -6.5718
v | 75.8961 | 3.3994 | -6.8013
v | 75.8961 | 3.8834 | -6.9442
v | 75.8961 | 4.3674 | -7.02
v | 75.8961 | 4.8515 | -7.0428
v | 75.8961 | 5.9035 | -6.9403
v | 75.8961 | 6.9556 | -6.9221
v | 75.8961 | 8.0077 | -6.9881
v | 75.8961 | 9.0598 | -7.1385
v | 69.5714 | 0 | 0
v | 69.5714 | 0.048515 | -0.38328
v | 69.5714 | 0.14554 | -1.0712
v | 69.5714 | 0.24257 | -1.6703
v | 69.5714 | 0.3396 | -2.1959
v | 69.5714 | 0.48515 | -2.8721
v | 69.5714 | 0.72772 | -3.7697
v | 69.5714 | 0.97029 | -4.4588
v | 69.5714 | 1.4554 | -5.4277
v | 69.5714 | 1.9406 | -6.0525
v | 69.5714 | 2.4257 | -6.4659
v | 69.5714 | 2.9109 | -6.7401
v | 69.5714 | 3.396 | -6.918
v | 69.5714 | 3.8812 | -7.0262
v | 69.5714 | 4.3663 | -7.0827
v | 69.5714 | 4.8515 | -7.0994
v | 69.5714 | 5.8912 | -7.0506
v | 69.5714 | 6.9309 | -7.0437
v | 69.5714 | 7.9706 | -7.0787
v | 69.5714 | 9.0104 | -7.1556
v | 63.2468 | 0 | 0
v | 63.2468 | 0.048515 | -0.48722
v | 63.2468 | 0.14554 | -1.3209
v | 63.2468 | 0.24257 | -2.0073
v | 63.2468 | 0.3396 | -2.5815
v | 63.2468 | 0.48515 | -3.2846
v | 63.2468 | 0.72772 | -4.1615
v | 63.2468 | 0.97029 | -4.7952
v | 63.2468 | 1.4554 | -5.6356
v | 63.2468 | 1.9406 | -6.1511
v | 63.2468 | 2.4257 | -6.4847
v | 63.2468 | 2.9109 | -6.7061
v | 63.2468 | 3.396 | -6.8534
v | 63.2468 | 3.8812 | -6.9493
v | 63.2468 | 4.3663 | -7.0081
v | 63.2468 | 4.8515 | -7.0391
v | 63.2468 | 5.8789 | -7.0746
v | 63.2468 | 6.9063 | -7.0984
v | 63.2468 | 7.9338 | -7.1105
v | 63.2468 | 8.9612 | -7.111
v | 56.9221 | 0 | 0
v | 56.9221 | 0.048515 | -0.70571
v | 56.9221 | 0.14554 | -1.773
v | 56.9221 | 0.24257 | -2.5422
v | 56.9221 | 0.3396 | -3.1235
v | 56.9221 | 0.48515 | -3.7709
v | 56.9221 | 0.72772 | -4.4983
v | 56.9221 | 0.97029 | -4.9814
v | 56.9221 | 1.4554 | -5.5879
v | 56.9221 | 1.9406 | -5.9584
v | 56.9221 | 2.4257 | -6.2123
v | 56.9221 | 2.9109 | -6.4001
v | 56.9221 | 3.396 | -6.5468
v | 56.9221 | 3.8812 | -6.6663
v | 56.9221 | 4.3663 | -6.7667
v | 56.9221 | 4.8515 | -6.8534
v | 56.9221 | 5.8786 | -6.9915
v | 56.9221 | 6.9057 | -7.063
v | 56.9221 | 7.9329 | -7.0677
v | 56.9221 | 8.96 | -7.0056
v | 50.5974 | 0 | 0
v | 50.5974 | 0.048515 | -1.111
v | 50.5974 | 0.14554 | -2.3978
v | 50.5974 | 0.24257 | -3.1266
v | 50.5974 | 0.3396 | -3.6004
v | 50.5974 | 0.48515 | -4.071
v | 50.5974 | 0.72772 | -4.5512
v | 50.5974 | 0.97029 | -4.8568
v | 50.5974 | 1.4554 | -5.2518
v | 50.5974 | 1.9406 | -5.5221
v | 50.5974 | 2.4257 | -5.7369
v | 50.5974 | 2.9109 | -5.9223
v | 50.5974 | 3.396 | -6.09
v | 50.5974 | 3.8812 | -6.2466
v | 50.5974 | 4.3663 | -6.3954
v | 50.5974 | 4.8515 | -6.5387
v | 50.5974 | 5.8847 | -6.7828
v | 50.5974 | 6.918 | -6.9136
v | 50.5974 | 7.9513 | -6.9314
v | 50.5974 | 8.9846 | -6.8359
v | 44.2727 | 0 | 0
v | 44.2727 | 0.048515 | -1.6373
v | 44.2727 | 0.14554 | -2.8421
v | 44.2727 | 0.24257 | -3.3486
v | 44.2727 | 0.3396 | -3.6386
v | 44.2727 | 0.48515 | -3.9109
v | 44.2727 | 0.72772 | -4.1905
v | 44.2727 | 0.97029 | -4.3828
v | 44.2727 | 1.4554 | -4.671
v | 44.2727 | 1.9406 | -4.9076
v | 44.2727 | 2.4257 | -5.1226
v | 44.2727 | 2.9109 | -5.3265
v | 44.2727 | 3.396 | -5.524
v | 44.2727 | 3.8812 | -5.7173
v | 44.2727 | 4.3663 | -5.9079
v | 44.2727 | 4.8515 | -6.0965
v | 44.2727 | 5.9036 | -6.4332
v | 44.2727 | 6.9558 | -6.6282
v | 44.2727 | 8.0079 | -6.6818
v | 44.2727 | 9.06 | -6.5937
v | 37.9481 | 0 | 0
v | 37.9481 | 0.048515 | -1.8094
v | 37.9481 | 0.14554 | -2.7098
v | 37.9481 | 0.24257 | -3.0326
v | 37.9481 | 0.3396 | -3.2139
v | 37.9481 | 0.48515 | -3.3902
v | 37.9481 | 0.72772 | -3.5888
v | 37.9481 | 0.97029 | -3.7423
v | 37.9481 | 1.4554 | -4.0014
v | 37.9481 | 1.9406 | -4.2356
v | 37.9481 | 2.4257 | -4.4595
v | 37.9481 | 2.9109 | -4.6783
v | 37.9481 | 3.396 | -4.8941
v | 37.9481 | 3.8812 | -5.1079
v | 37.9481 | 4.3663 | -5.3206
v | 37.9481 | 4.8515 | -5.5323
v | 37.9481 | 5.9364 | -5.9327
v | 37.9481 | 7.0214 | -6.1884
v | 37.9481 | 8.1063 | -6.2994
v | 37.9481 | 9.1913 | -6.2657
v | 31.6234 | 0 | 0
v | 31.6234 | 0.048515 | -0.83879
v | 31.6234 | 0.14554 | -1.6359
v | 31.6234 | 0.24257 | -2.0335
v | 31.6234 | 0.3396 | -2.2817
v | 31.6234 | 0.48515 | -2.5299
v | 31.6234 | 0.72772 | -2.8007
v | 31.6234 | 0.97029 | -2.9958
v | 31.6234 | 1.4554 | -3.2983
v | 31.6234 | 1.9406 | -3.5525
v | 31.6234 | 2.4257 | -3.786
v | 31.6234 | 2.9109 | -4.0087
v | 31.6234 | 3.396 | -4.225
v | 31.6234 | 3.8812 | -4.4373
v | 31.6234 | 4.3663 | -4.6469
v | 31.6234 | 4.8515 | -4.8546
v | 31.6234 | 5.9826 | -5.2776
v | 31.6234 | 7.1138 | -5.5818
v | 31.6234 | 8.2449 | -5.7673
v | 31.6234 | 9.3761 | -5.8341
v | 25.2987 | 0 | 0
v | 25.2987 | 0.048515 | -0.076299
v | 25.2987 | 0.14554 | -0.23166
v | 25.2987 | 0.24257 | -0.38999
v | 25.2987 | 0.3396 | -0.55046
v | 25.2987 | 0.48515 | -0.79345
v | 25.2987 | 0.72772 | -1.1984
v | 25.2987 | 0.97029 | -1.5946
v | 25.2987 | 1.4554 | -2.3262
v | 25.2987 | 1.9406 | -2.935
v | 25.2987 | 2.4257 | -3.3921
v | 25.2987 | 2.9109 | -3.6926
v | 25.2987 | 3.396 | -3.8555
v | 25.2987 | 3.8812 | -3.9243
v | 25.2987 | 4.3663 | -3.9663
v | 25.2987 | 4.8515 | -4.073
v | 25.2987 | 6.0424 | -4.4715
v | 25.2987 | 7.2334 | -4.805
v | 25.2987 | 8.4244 | -5.0736
v | 25.2987 | 9.6154 | -5.2772
v | 18.974 | 0 | 0
v | 18.974 | 0.048515 | -0.01206
v | 18.974 | 0.14554 | -0.047141
v | 18.974 | 0.24257 | -0.095666
v | 18.974 | 0.3396 | -0.15628
v | 18.974 | 0.48515 | -0.267
v | 18.974 | 0.72772 | -0.49411
v | 18.974 | 0.97029 | -0.75912
v | 18.974 | 1.4554 | -1.3411
v | 18.974 | 1.9406 | -1.9091
v | 18.974 | 2.4257 | -2.3911
v | 18.974 | 2.9109 | -2.7465
v | 18.974 | 3.396 | -2.9663
v | 18.974 | 3.8812 | -3.0731
v | 18.974 | 4.3663 | -3.1211
v | 18.974 | 4.8515 | -3.1961
v | 18.974 | 6.1158 | -3.5262
v | 18.974 | 7.3801 | -3.8654
v | 18.974 | 8.6444 | -4.2136
v | 18.974 | 9.9087 | -4.5709
v | 12.6494 | 0 | 0
v | 12.6494 | 0.048515 | -0.0010381
v | 12.6494 | 0.14554 | -0.0091183
v | 12.6494 | 0.24257 | -0.024708
v | 12.6494 | 0.3396 | -0.047229
v | 12.6494 | 0.48515 | -0.092778
v | 12.6494 | 0.72772 | -0.19563
v | 12.6494 | 0.97029 | -0.32535
v | 12.6494 | 1.4554 | -0.63718
v | 12.6494 | 1.9406 | -0.97857
v | 12.6494 | 2.4257 | -1.3106
v | 12.6494 | 2.9109 | -1.6053
v | 12.6494 | 3.396 | -1.8454
v | 12.6494 | 3.8812 | -2.0246
v | 12.6494 | 4.3663 | -2.1472
v | 12.6494 | 4.8515 | -2.2285
v | 12.6494 | 6.2027 | -2.4629
v | 12.6494 | 7.554 | -2.7843
v | 12.6494 | 8.9052 | -3.1928
v | 12.6494 | 10.2565 | -3.6885
v | 6.3247 | 0 | 0
v | 6.3247 | 0.048515 | -0.00015267
v | 6.3247 | 0.14554 | -0.0013822
v | 6.3247 | 0.24257 | -0.0038962
v | 6.3247 | 0.3396 | -0.0077517
v | 6.3247 | 0.48515 | -0.016157
v | 6.3247 | 0.72772 | -0.037484
v | 6.3247 | 0.97029 | -0.068309
v | 6.3247 | 1.4554 | -0.15885
v | 6.3247 | 1.9406 | -0.28587
v | 6.3247 | 2.4257 | -0.44319
v | 6.3247 | 2.9109 | -0.62034
v | 6.3247 | 3.396 | -0.80256
v | 6.3247 | 3.8812 | -0.9708
v | 6.3247 | 4.3663 | -1.1017
v | 6.3247 | 4.8515 | -1.1677
v | 6.3247 | 6.303 | -1.31
v | 6.3247 | 7.7545 | -1.5977
v | 6.3247 | 9.206 | -2.0308
v | 6.3247 | 10.6576 | -2.6094
v | 0 | 4.8515 | 0
v | 0 | 6.4175 | -0.11278
v | 0 | 7.9836 | -0.36691
v | 0 | 9.5496 | -0.76239
v | 0 | 11.1157 | -1.2992
f | 1 | 2 | 21
f | 2 | 21 | 22
f | 2 | 3 | 22
f | 3 | 22 | 23
f | 3 | 4 | 23
f | 4 | 23 | 24
f | 4 | 5 | 24
f | 5 | 24 | 25
f | 5 | 6 | 25
f | 6 | 25 | 26
f | 6 | 7 | 26
f | 7 | 26 | 27
f | 7 | 8 | 27
f | 8 | 27 | 28
f | 8 | 9 | 28
f | 9 | 28 | 29
f | 9 | 10 | 29
f | 10 | 29 | 30
f | 10 | 11 | 30
f | 11 | 30 | 31
f | 11 | 12 | 31
f | 12 | 31 | 32
f | 12 | 13 | 32
f | 13 | 32 | 33
f | 13 | 14 | 33
f | 14 | 33 | 34
f | 14 | 15 | 34
f | 15 | 34 | 35
f | 15 | 16 | 35
f | 16 | 35 | 36
f | 16 | 17 | 36
f | 17 | 36 | 37
f | 17 | 18 | 37
f | 18 | 37 | 38
f | 18 | 19 | 38
f | 19 | 38 | 39
f | 19 | 20 | 39
f | 20 | 39 | 40
f | 20 | 21 | 40
f | 21 | 40 | 41
f | 21 | 22 | 41
f | 22 | 41 | 42
f | 22 | 23 | 42
f | 23 | 42 | 43
f | 23 | 24 | 43
f | 24 | 43 | 44
f | 24 | 25 | 44
f | 25 | 44 | 45
f | 25 | 26 | 45
f | 26 | 45 | 46
f | 26 | 27 | 46
f | 27 | 46 | 47
f | 27 | 28 | 47
f | 28 | 47 | 48
f | 28 | 29 | 48
f | 29 | 48 | 49
f | 29 | 30 | 49
f | 30 | 49 | 50
f | 30 | 31 | 50
f | 31 | 50 | 51
f | 31 | 32 | 51
f | 32 | 51 | 52
f | 32 | 33 | 52
f | 33 | 52 | 53
f | 33 | 34 | 53
f | 34 | 53 | 54
f | 34 | 35 | 54
f | 35 | 54 | 55
f | 35 | 36 | 55
f | 36 | 55 | 56
f | 36 | 37 | 56
f | 37 | 56 | 57
f | 37 | 38 | 57
f | 38 | 57 | 58
f | 38 | 39 | 58
f | 39 | 58 | 59
f | 39 | 40 | 59
f | 40 | 59 | 60
f | 40 | 41 | 60
f | 41 | 60 | 61
f | 41 | 42 | 61
f | 42 | 61 | 62
f | 42 | 43 | 62
f | 43 | 62 | 63
f | 43 | 44 | 63
f | 44 | 63 | 64
f | 44 | 45 | 64
f | 45 | 64 | 65
f | 45 | 46 | 65
f | 46 | 65 | 66
f | 46 | 47 | 66
f | 47 | 66 | 67
f | 47 | 48 | 67
f | 48 | 67 | 68
f | 48 | 49 | 68
f | 49 | 68 | 69
f | 49 | 50 | 69
f | 50 | 69 | 70
f | 50 | 51 | 70
f | 51 | 70 | 71
f | 51 | 52 | 71
f | 52 | 71 | 72
f | 52 | 53 | 72
f | 53 | 72 | 73
f | 53 | 54 | 73
f | 54 | 73 | 74
f | 54 | 55 | 74
f | 55 | 74 | 75
f | 55 | 56 | 75
f | 56 | 75 | 76
f | 56 | 57 | 76
f | 57 | 76 | 77
f | 57 | 58 | 77
f | 58 | 77 | 78
f | 58 | 59 | 78
f | 59 | 78 | 79
f | 59 | 60 | 79
f | 60 | 79 | 80
f | 60 | 61 | 80
f | 61 | 80 | 81
f | 61 | 62 | 81
f | 62 | 81 | 82
f | 62 | 63 | 82
f | 63 | 82 | 83
f | 63 | 64 | 83
f | 64 | 83 | 84
f | 64 | 65 | 84
f | 65 | 84 | 85
f | 65 | 66 | 85
f | 66 | 85 | 86
f | 66 | 67 | 86
f | 67 | 86 | 87
f | 67 | 68 | 87
f | 68 | 87 | 88
f | 68 | 69 | 88
f | 69 | 88 | 89
f | 69 | 70 | 89
f | 70 | 89 | 90
f | 70 | 71 | 90
f | 71 | 90 | 91
f | 71 | 72 | 91
f | 72 | 91 | 92
f | 72 | 73 | 92
f | 73 | 92 | 93
f | 73 | 74 | 93
f | 74 | 93 | 94
f | 74 | 75 | 94
f | 75 | 94 | 95
f | 75 | 76 | 95
f | 76 | 95 | 96
f | 76 | 77 | 96
f | 77 | 96 | 97
f | 77 | 78 | 97
f | 78 | 97 | 98
f | 78 | 79 | 98
f | 79 | 98 | 99
f | 79 | 80 | 99
f | 80 | 99 | 100
f | 80 | 81 | 100
f | 81 | 100 | 101
f | 81 | 82 | 101
f | 82 | 101 | 102
f | 82 | 83 | 102
f | 83 | 102 | 103
f | 83 | 84 | 103
f | 84 | 103 | 104
f | 84 | 85 | 104
f | 85 | 104 | 105
f | 85 | 86 | 105
f | 86 | 105 | 106
f | 86 | 87 | 106
f | 87 | 106 | 107
f | 87 | 88 | 107
f | 88 | 107 | 108
f | 88 | 89 | 108
f | 89 | 108 | 109
f | 89 | 90 | 109
f | 90 | 109 | 110
f | 90 | 91 | 110
f | 91 | 110 | 111
f | 91 | 92 | 111
f | 92 | 111 | 112
f | 92 | 93 | 112
f | 93 | 112 | 113
f | 93 | 94 | 113
f | 94 | 113 | 114
f | 94 | 95 | 114
f | 95 | 114 | 115
f | 95 | 96 | 115
f | 96 | 115 | 116
f | 96 | 97 | 116
f | 97 | 116 | 117
f | 97 | 98 | 117
f | 98 | 117 | 118
f | 98 | 99 | 118
f | 99 | 118 | 119
f | 99 | 100 | 119
f | 100 | 119 | 120
f | 100 | 101 | 120
f | 101 | 120 | 121
f | 101 | 102 | 121
f | 102 | 121 | 122
f | 102 | 103 | 122
f | 103 | 122 | 123
f | 103 | 104 | 123
f | 104 | 123 | 124
f | 104 | 105 | 124
f | 105 | 124 | 125
f | 105 | 106 | 125
f | 106 | 125 | 126
f | 106 | 107 | 126
f | 107 | 126 | 127
f | 107 | 108 | 127
f | 108 | 127 | 128
f | 108 | 109 | 128
f | 109 | 128 | 129
f | 109 | 110 | 129
f | 110 | 129 | 130
f | 110 | 111 | 130
f | 111 | 130 | 131
f | 111 | 112 | 131
f | 112 | 131 | 132
f | 112 | 113 | 132
f | 113 | 132 | 133
f | 113 | 114 | 133
f | 114 | 133 | 134
f | 114 | 115 | 134
f | 115 | 134 | 135
f | 115 | 116 | 135
f | 116 | 135 | 136
f | 116 | 117 | 136
f | 117 | 136 | 137
f | 117 | 118 | 137
f | 118 | 137 | 138
f | 118 | 119 | 138
f | 119 | 138 | 139
f | 119 | 120 | 139
f | 120 | 139 | 140
f | 120 | 121 | 140
f | 121 | 140 | 141
f | 121 | 122 | 141
f | 122 | 141 | 142
f | 122 | 123 | 142
f | 123 | 142 | 143
f | 123 | 124 | 143
f | 124 | 143 | 144
f | 124 | 125 | 144
f | 125 | 144 | 145
f | 125 | 126 | 145
f | 126 | 145 | 146
f | 126 | 127 | 146
f | 127 | 146 | 147
f | 127 | 128 | 147
f | 128 | 147 | 148
f | 128 | 129 | 148
f | 129 | 148 | 149
f | 129 | 130 | 149
f | 130 | 149 | 150
f | 130 | 131 | 150
f | 131 | 150 | 151
f | 131 | 132 | 151
f | 132 | 151 | 152
f | 132 | 133 | 152
f | 133 | 152 | 153
f | 133 | 134 | 153
f | 134 | 153 | 154
f | 134 | 135 | 154
f | 135 | 154 | 155
f | 135 | 136 | 155
f | 136 | 155 | 156
f | 136 | 137 | 156
f | 137 | 156 | 157
f | 137 | 138 | 157
f | 138 | 157 | 158
f | 138 | 139 | 158
f | 139 | 158 | 159
f | 139 | 140 | 159
f | 140 | 159 | 160
f | 140 | 141 | 160
f | 141 | 160 | 161
f | 141 | 142 | 161
f | 142 | 161 | 162
f | 142 | 143 | 162
f | 143 | 162 | 163
f | 143 | 144 | 163
f | 144 | 163 | 164
f | 144 | 145 | 164
f | 145 | 164 | 165
f | 145 | 146 | 165
f | 146 | 165 | 166
f | 146 | 147 | 166
f | 147 | 166 | 167
f | 147 | 148 | 167
f | 148 | 167 | 168
f | 148 | 149 | 168
f | 149 | 168 | 169
f | 149 | 150 | 169
f | 150 | 169 | 170
f | 150 | 151 | 170
f | 151 | 170 | 171
f | 151 | 152 | 171
f | 152 | 171 | 172
f | 152 | 153 | 172
f | 153 | 172 | 173
f | 153 | 154 | 173
f | 154 | 173 | 174
f | 154 | 155 | 174
f | 155 | 174 | 175
f | 155 | 156 | 175
f | 156 | 175 | 176
f | 156 | 157 | 176
f | 157 | 176 | 177
f | 157 | 158 | 177
f | 158 | 177 | 178
f | 158 | 159 | 178
f | 159 | 178 | 179
f | 159 | 160 | 179
f | 160 | 179 | 180
f | 160 | 161 | 180
f | 161 | 180 | 181
f | 161 | 162 | 181
f | 162 | 181 | 182
f | 162 | 163 | 182
f | 163 | 182 | 183
f | 163 | 164 | 183
f | 164 | 183 | 184
f | 164 | 165 | 184
f | 165 | 184 | 185
f | 165 | 166 | 185
f | 166 | 185 | 186
f | 166 | 167 | 186
f | 167 | 186 | 187
f | 167 | 168 | 187
f | 168 | 187 | 188
f | 168 | 169 | 188
f | 169 | 188 | 189
f | 169 | 170 | 189
f | 170 | 189 | 190
f | 170 | 171 | 190
f | 171 | 190 | 191
f | 171 | 172 | 191
f | 172 | 191 | 192
f | 172 | 173 | 192
f | 173 | 192 | 193
f | 173 | 174 | 193
f | 174 | 193 | 194
f | 174 | 175 | 194
f | 175 | 194 | 195
f | 175 | 176 | 195
f | 176 | 195 | 196
f | 176 | 177 | 196
f | 177 | 196 | 197
f | 177 | 178 | 197
f | 178 | 197 | 198
f | 178 | 179 | 198
f | 179 | 198 | 199
f | 179 | 180 | 199
f | 180 | 199 | 200
f | 180 | 181 | 200
f | 181 | 200 | 201
f | 181 | 182 | 201
f | 182 | 201 | 202
f | 182 | 183 | 202
f | 183 | 202 | 203
f | 183 | 184 | 203
f | 184 | 203 | 204
f | 184 | 185 | 204
f | 185 | 204 | 205
f | 185 | 186 | 205
f | 186 | 205 | 206
f | 186 | 187 | 206
f | 187 | 206 | 207
f | 187 | 188 | 207
f | 188 | 207 | 208
f | 188 | 189 | 208
f | 189 | 208 | 209
f | 189 | 190 | 209
f | 190 | 209 | 210
f | 190 | 191 | 210
f | 191 | 210 | 211
f | 191 | 192 | 211
f | 192 | 211 | 212
f | 192 | 193 | 212
f | 193 | 212 | 213
f | 193 | 194 | 213
f | 194 | 213 | 214
f | 194 | 195 | 214
f | 195 | 214 | 215
f | 195 | 196 | 215
f | 196 | 215 | 216
f | 196 | 197 | 216
f | 197 | 216 | 217
f | 197 | 198 | 217
f | 198 | 217 | 218
f | 198 | 199 | 218
f | 199 | 218 | 219
f | 199 | 200 | 219
f | 200 | 219 | 220
f | 200 | 201 | 220
f | 201 | 220 | 221
f | 201 | 202 | 221
f | 202 | 221 | 222
f | 202 | 203 | 222
f | 203 | 222 | 223
f | 203 | 204 | 223
f | 204 | 223 | 224
f | 204 | 205 | 224
f | 205 | 224 | 225
f | 205 | 206 | 225
f | 206 | 225 | 226
f | 206 | 207 | 226
f | 207 | 226 | 227
f | 207 | 208 | 227
f | 208 | 227 | 228
f | 208 | 209 | 228
f | 209 | 228 | 229
f | 209 | 210 | 229
f | 210 | 229 | 230
f | 210 | 211 | 230
f | 211 | 230 | 231
f | 211 | 212 | 231
f | 212 | 231 | 232
f | 212 | 213 | 232
f | 213 | 232 | 233
f | 213 | 214 | 233
f | 214 | 233 | 234
f | 214 | 215 | 234
f | 215 | 234 | 235
f | 215 | 216 | 235
f | 216 | 235 | 236
f | 216 | 217 | 236
f | 217 | 236 | 237
f | 217 | 218 | 237
f | 218 | 237 | 238
f | 218 | 219 | 238
f | 219 | 238 | 239
f | 219 | 220 | 239
f | 220 | 239 | 240
f | 220 | 221 | 240
f | 221 | 240 | 241
f | 221 | 222 | 241
f | 222 | 241 | 242
f | 222 | 223 | 242
f | 223 | 242 | 243
f | 223 | 224 | 243
f | 224 | 243 | 244
f | 224 | 225 | 244
f | 225 | 244 | 245
f | 225 | 226 | 245
f | 226 | 245 | 246
f | 226 | 227 | 246
f | 227 | 246 | 247
f | 227 | 228 | 247
f | 228 | 247 | 248
f | 228 | 229 | 248
f | 229 | 248 | 249
f | 229 | 230 | 249
f | 230 | 249 | 250
f | 230 | 231 | 250
f | 231 | 250 | 251
f | 231 | 232 | 251
f | 232 | 251 | 252
f | 232 | 233 | 252
f | 233 | 252 | 253
f | 233 | 234 | 253
f | 234 | 253 | 254
f | 234 | 235 | 254
f | 235 | 254 | 255
f | 235 | 236 | 255
f | 236 | 255 | 256
f | 236 | 237 | 256
f | 237 | 256 | 257
f | 237 | 238 | 257
f | 238 | 257 | 258
f | 238 | 239 | 258
f | 239 | 258 | 259
f | 239 | 240 | 259
f | 240 | 259 | 260
f | 240 | 241 | 260
f | 241 | 260 | 261
f | 241 | 242 | 261
f | 242 | 261 | 262
f | 242 | 243 | 262
f | 243 | 262 | 263
f | 243 | 244 | 263
f | 244 | 263 | 264
f | 244 | 245 | 264
f | 245 | 264 | 265
f | 245 | 246 | 265
f | 246 | 265 | 266
f | 246 | 247 | 266
f | 247 | 266 | 267
f | 247 | 248 | 267
f | 248 | 267 | 268
f | 248 | 249 | 268
f | 249 | 268 | 269
f | 249 | 250 | 269
f | 250 | 269 | 270
f | 250 | 251 | 270
f | 251 | 270 | 271
f | 251 | 252 | 271
f | 252 | 271 | 272
f | 252 | 253 | 272
f | 253 | 272 | 273
f | 253 | 254 | 273
f | 254 | 273 | 274
f | 254 | 255 | 274
f | 255 | 274 | 275
f | 255 | 256 | 275
f | 256 | 275 | 276
f | 256 | 257 | 276
f | 257 | 276 | 277
f | 257 | 258 | 277
f | 258 | 277 | 278
f | 258 | 259 | 278
f | 259 | 278 | 279
f | 259 | 260 | 279
f | 260 | 279 | 280
f | 260 | 261 | 280
f | 261 | 280 | 281
f | 261 | 262 | 281
f | 262 | 281 | 282
f | 262 | 263 | 282
f | 263 | 282 | 283
f | 263 | 264 | 283
f | 264 | 283 | 284
f | 264 | 265 | 284
f | 265 | 284 | 285
f | 265 | 266 | 285
f | 266 | 285 | 286
f | 266 | 267 | 286
f | 267 | 286 | 287
f | 267 | 268 | 287
f | 268 | 287 | 288
f | 268 | 269 | 288
f | 269 | 288 | 289
f | 269 | 270 | 289
f | 270 | 289 | 290
f | 270 | 271 | 290
f | 271 | 290 | 291
f | 271 | 272 | 291
f | 272 | 291 | 292
f | 272 | 273 | 292
f | 273 | 292 | 293
f | 273 | 274 | 293
f | 274 | 293 | 294
f | 274 | 275 | 294
f | 275 | 294 | 295
f | 275 | 276 | 295
f | 276 | 295 | 296
f | 276 | 277 | 296
f | 277 | 296 | 297
f | 277 | 278 | 297
f | 278 | 297 | 298
f | 278 | 279 | 298
f | 279 | 298 | 299
f | 279 | 280 | 299
f | 280 | 299 | 300
f | 280 | 281 | 300
f | 281 | 300 | 301
f | 281 | 282 | 301
f | 282 | 301 | 302
f | 282 | 283 | 302
f | 283 | 302 | 303
f | 283 | 284 | 303
f | 284 | 303 | 304
f | 284 | 285 | 304
f | 285 | 304 | 305
f | 285 | 286 | 305
f | 286 | 305 | 306
f | 286 | 287 | 306
f | 287 | 306 | 307
f | 287 | 288 | 307
f | 288 | 307 | 308
f | 288 | 289 | 308
f | 289 | 308 | 309
f | 289 | 290 | 309
f | 290 | 309 | 310
f | 290 | 291 | 310
f | 291 | 310 | 311
f | 291 | 292 | 311
f | 292 | 311 | 312
f | 292 | 293 | 312
f | 293 | 312 | 313
f | 293 | 294 | 313
f | 294 | 313 | 314
f | 294 | 295 | 314
f | 295 | 314 | 315
f | 295 | 296 | 315
f | 296 | 315 | 316
f | 296 | 297 | 316
f | 297 | 316 | 317
f | 297 | 298 | 317
f | 298 | 317 | 318
f | 298 | 299 | 318
f | 299 | 318 | 319
f | 299 | 300 | 319
f | 300 | 319 | 320
f | 300 | 301 | 320
f | 301 | 320 | 321
f | 301 | 302 | 321
f | 302 | 321 | 322
f | 302 | 303 | 322
f | 303 | 322 | 323
f | 303 | 304 | 323
f | 304 | 323 | 324
f | 304 | 305 | 324
f | 305 | 324 | 325
f | 305 | 306 | 325
f | 306 | 325 | 326
f | 306 | 307 | 326
f | 307 | 326 | 327
f | 307 | 308 | 327
f | 308 | 327 | 328
f | 308 | 309 | 328
f | 309 | 328 | 329
f | 309 | 310 | 329
f | 310 | 329 | 330
f | 310 | 311 | 330
f | 311 | 330 | 331
f | 311 | 312 | 331
f | 312 | 331 | 332
f | 312 | 313 | 332
f | 313 | 332 | 333
f | 313 | 314 | 333
f | 314 | 333 | 334
f | 314 | 315 | 334
f | 315 | 334 | 335
f | 315 | 316 | 335
f | 316 | 335 | 336
f | 316 | 317 | 336
f | 317 | 336 | 337
f | 317 | 318 | 337
f | 318 | 337 | 338
f | 318 | 319 | 338
f | 319 | 338 | 339
f | 319 | 320 | 339
f | 320 | 339 | 340
f | 320 | 321 | 340
f | 321 | 340 | 341
f | 321 | 322 | 341
f | 322 | 341 | 342
f | 322 | 323 | 342
f | 323 | 342 | 343
f | 323 | 324 | 343
f | 324 | 343 | 344
f | 324 | 325 | 344
f | 325 | 344 | 345
f | 325 | 326 | 345
f | 326 | 345 | 346
f | 326 | 327 | 346
f | 327 | 346 | 347
f | 327 | 328 | 347
f | 328 | 347 | 348
f | 328 | 329 | 348
f | 329 | 348 | 349
f | 329 | 330 | 349
f | 330 | 349 | 350
f | 330 | 331 | 350
f | 331 | 350 | 351
f | 331 | 332 | 351
f | 332 | 351 | 352
f | 332 | 333 | 352
f | 333 | 352 | 353
f | 333 | 334 | 353
f | 334 | 353 | 354
f | 334 | 335 | 354
f | 335 | 354 | 355
f | 335 | 336 | 355
f | 336 | 355 | 356
f | 336 | 337 | 356
f | 337 | 356 | 357
f | 337 | 338 | 357
f | 338 | 357 | 358
f | 338 | 339 | 358
f | 339 | 358 | 359
f | 339 | 340 | 359
f | 340 | 359 | 360
f | 340 | 341 | 360
f | 341 | 360 | 361
f | 341 | 342 | 361
f | 342 | 361 | 362
f | 342 | 343 | 362
f | 343 | 362 | 363
f | 343 | 344 | 363
f | 344 | 363 | 364
f | 344 | 345 | 364
f | 345 | 364 | 365
f | 345 | 346 | 365
f | 346 | 365 | 366
f | 346 | 347 | 366
f | 347 | 366 | 367
f | 347 | 348 | 367
f | 348 | 367 | 368
f | 348 | 349 | 368
f | 349 | 368 | 369
f | 349 | 350 | 369
f | 350 | 369 | 370
f | 350 | 351 | 370
f | 351 | 370 | 371
f | 351 | 352 | 371
f | 352 | 371 | 372
f | 352 | 353 | 372
f | 353 | 372 | 373
f | 353 | 354 | 373
f | 354 | 373 | 374
f | 354 | 355 | 374
f | 355 | 374 | 375
f | 355 | 356 | 375
f | 356 | 375 | 376
f | 356 | 357 | 376
f | 357 | 376 | 377
f | 357 | 358 | 377
f | 358 | 377 | 378
f | 358 | 359 | 378
f | 359 | 378 | 379
f | 359 | 360 | 379
f | 360 | 379 | 380
f | 360 | 361 | 380
f | 361 | 380 | 381
f | 361 | 362 | 381
f | 362 | 381 | 382
f | 362 | 363 | 382
f | 363 | 382 | 383
f | 363 | 364 | 383
f | 364 | 383 | 384
f | 364 | 365 | 384
f | 365 | 384 | 385
f | 365 | 366 | 385
f | 366 | 385 | 386
f | 366 | 367 | 386
f | 367 | 386 | 387
f | 367 | 368 | 387
f | 368 | 387 | 388
f | 368 | 369 | 388
f | 369 | 388 | 389
f | 369 | 370 | 389
f | 370 | 389 | 390
f | 370 | 371 | 390
f | 371 | 390 | 391
f | 371 | 372 | 391
f | 372 | 391 | 392
f | 372 | 373 | 392
f | 373 | 392 | 393
f | 373 | 374 | 393
f | 374 | 393 | 394
f | 374 | 375 | 394
f | 375 | 394 | 395
f | 375 | 376 | 395
f | 376 | 395 | 396
f | 376 | 377 | 396
f | 377 | 396 | 397
f | 377 | 378 | 397
f | 378 | 397 | 398
f | 378 | 379 | 398
f | 379 | 398 | 399
f | 379 | 380 | 399
f | 380 | 399 | 400
f | 380 | 381 | 400

## C
0.825 | 12.5 | 0.042083
f ¯ m® | 0.7 | 0.71 | 0.72 | 0.73 | 0.74 | 0.75 | 0.76 | 0.77 | 0.78 | 0.79 | 0.8 | 0.81 | 0.82 | 0.83 | 0.84 | 0.85 | 0.86 | 0.87 | 0.88 | 0.89 | 0.9 | 0.91 | 0.92 | 0.93 | 0.94 | 0.95
| 0.7 | 0.95 | 0 | 30 | 26 | 7
30 | -0.045109 | -0.04769 | -0.049568 | -0.050316 | -0.050082 | -0.04837 | -0.044964 | -0.03831 | -0.0287 | -0.016458 | -0.0019686 | 0.0087559 | 0.025783 | 0.04386 | 0.06247 | 0.081234 | 0.09979 | 0.1178 | 0.13494 | 0.15095 | 0.16556 | 0.17856 | 0.18981 | 0.19916 | 0.20656 | 0.212
25 | 0.092485 | 0.067435 | 0.047502 | 0.031769 | 0.019334 | 0.0098226 | 0.002945 | -0.00076376 | -0.001739 | -0.00029765 | 0.0032371 | 0.0085397 | 0.015287 | 0.02316 | 0.031853 | 0.041073 | 0.050546 | 0.060021 | 0.069273 | 0.078112 | 0.086378 | 0.093955 | 0.10077 | 0.1068 | 0.11206 | 0.11665
20 | 0.23008 | 0.18256 | 0.14457 | 0.11385 | 0.08875 | 0.068015 | 0.050854 | 0.036782 | 0.025222 | 0.015863 | 0.0084429 | 0.0083235 | 0.0047904 | 0.0024602 | 0.001236 | 0.000912 | 0.0013022 | 0.002244 | 0.0036031 | 0.0052769 | 0.0071995 | 0.0093451 | 0.011733 | 0.014431 | 0.01756 | 0.021299
15 | 0.43081 | 0.34752 | 0.28258 | 0.231 | 0.189 | 0.15446 | 0.12564 | 0.10159 | 0.081368 | 0.064279 | 0.049816 | 0.037634 | 0.02733 | 0.018711 | 0.011621 | 0.005938 | 0.0011808 | -0.0060284 | -0.009027 | -0.011128 | -0.012354 | -0.012685 | -0.012059 | -0.010359 | -0.0074197 | -0.0030132
10 | 0.72698 | 0.58434 | 0.47563 | 0.39148 | 0.32468 | 0.27063 | 0.22632 | 0.18904 | 0.158 | 0.1317 | 0.10927 | 0.09005 | 0.073524 | 0.059284 | 0.047003 | 0.036428 | 0.027355 | 0.019634 | 0.013109 | 0.0077036 | 0.0034088 | 0.00035487 | -0.0016827 | -0.0030582 | -0.0040962 | -0.0049456
5 | 1.2125 | 0.94226 | 0.75383 | 0.61537 | 0.50914 | 0.42548 | 0.35846 | 0.30325 | 0.25748 | 0.21911 | 0.1865 | 0.15862 | 0.13461 | 0.11376 | 0.095708 | 0.079968 | 0.066218 | 0.054188 | 0.043668 | 0.034482 | 0.026486 | 0.019565 | 0.013636 | 0.0086266 | 0.0045096 | 0.0013407
0 | 2.1012 | 1.5437 | 1.1876 | 0.94554 | 0.77056 | 0.63863 | 0.53469 | 0.45349 | 0.38698 | 0.33124 | 0.28502 | 0.2457 | 0.21209 | 0.18307 | 0.15788 | 0.1359 | 0.11673 | 0.09976 | 0.084837 | 0.07164 | 0.059994 | 0.049687 | 0.040549 | 0.032485 | 0.025387 | 0.019178

## Deadrise
0.75 | 18.95
0.74 | 20.35
0.72 | 23.83
0.7 | 28.63
0.68 | 35.55
0.66 | 45.95
0.64 | 61.84
0.62 | 84.11
0.6 | 90
0.58 | 90
0.56 | 90
0.54 | 90
0.52 | 90
0.5 | 90
0.48 | 90
0.46 | 90
0.44 | 90
0.42 | 90
0.4 | 90
0.38 | 88.57
0.36 | 83.65
0.34 | 73.56
0.32 | 58.93
0.3 | 37.09

## Offset Data
Ht | [20 empty] | HB | [14 empty] | 1 | 4 | 2 | 4 | 1 | 0 |  |  | -0.97984 | 0 |  | WL
20 | 3.9921 | 4.0007 | 4.0179 | 4.0351 | 4.0523 | 4.078 | 4.121 | 4.164 | 4.2499 | 4.3358 | 4.4218 | 4.5077 | 4.5937 | 4.6796 | 4.7655 | 4.8515 | 6.002 | 7.1525 | 8.3031 | 9.4536 | 0 | 0.052937 | 0.16545 | 0.28595 | 0.41346 | 0.61575 | 0.97485 | 1.3501 | 2.1036 | 2.7994 | 3.3835 | 3.8243 | 4.113 | 4.2633 | 4.3118 | 4.3175 | 4.4193 | 4.466 | 4.4576 | 4.3941 | 40.7684 | 1 | 40.7684 | 0 | 45.7468 | 1 | 4.3175 | 1 | 4.3175 | 1 | 4.9785 | 4.9785 | [7 empty] | 1 | 4.9785 | 4.9785
19 | 3.2501 | 3.2661 | 3.2982 | 3.3302 | 3.3622 | 3.4102 | 3.4903 | 3.5704 | 3.7305 | 3.8907 | 4.0508 | 4.2109 | 4.3711 | 4.5312 | 4.6913 | 4.8515 | 5.9897 | 7.1279 | 8.2661 | 9.4044 | 0 | 0.048388 | 0.15448 | 0.27188 | 0.39932 | 0.60658 | 0.98532 | 1.3911 | 2.2252 | 3.0092 | 3.6729 | 4.1747 | 4.5023 | 4.6723 | 4.7304 | 4.7513 | 4.9468 | 5.0444 | 5.0443 | 4.9463 | 45.3399 | 4 | 181.3594 | 6.3247 | 55.3953 | 0.95 | 4.7513 | 4 | 19.0052 | 4 | 10.0554 | 40.2217 | [7 empty] | 4 | 10.0554 | 40.2217
18 | 2.5221 | 2.5454 | 2.5919 | 2.6385 | 2.6851 | 2.755 | 2.8715 | 2.9879 | 3.2209 | 3.4538 | 3.6868 | 3.9197 | 4.1526 | 4.3856 | 4.6185 | 4.8515 | 5.9774 | 7.1033 | 8.2292 | 9.3551 | 0 | 0.070158 | 0.21745 | 0.37306 | 0.53583 | 0.791 | 1.2371 | 1.6962 | 2.602 | 3.4223 | 4.0981 | 4.598 | 4.9179 | 5.081 | 5.138 | 5.1669 | 5.3591 | 5.4749 | 5.5143 | 5.4773 | 48.8557 | 2 | 97.7115 | 12.6494 | 65.1531 | 0.9 | 5.1669 | 2 | 10.3338 | 2 | 16.2973 | 32.5946 | [7 empty] | 2 | 16.2973 | 32.5946
17 | 1.8224 | 1.8527 | 1.9133 | 1.9738 | 2.0344 | 2.1253 | 2.2768 | 2.4282 | 2.7311 | 3.034 | 3.3369 | 3.6398 | 3.9427 | 4.2456 | 4.5486 | 4.8515 | 5.9651 | 7.0787 | 8.1923 | 9.3059 | 0 | 0.08804 | 0.26924 | 0.45637 | 0.64841 | 0.94353 | 1.4465 | 1.9519 | 2.9243 | 3.7854 | 4.4848 | 4.9978 | 5.3247 | 5.4911 | 5.5481 | 5.5719 | 5.703 | 5.81 | 5.8929 | 5.9516 | 51.6171 | 4 | 206.4685 | 18.974 | 74.8242 | 0.85 | 5.5719 | 4 | 22.2875 | 4 | 23.207 | 92.8281 | [7 empty] | 4 | 23.207 | 92.8281
16 | 1.187 | 1.2237 | 1.297 | 1.3703 | 1.4436 | 1.5535 | 1.7367 | 1.9199 | 2.2864 | 2.6528 | 3.0193 | 3.3857 | 3.7521 | 4.1186 | 4.485 | 4.8515 | 5.9528 | 7.0541 | 8.1554 | 9.2567 | 0 | 0.10209 | 0.31001 | 0.52215 | 0.73756 | 1.0649 | 1.6148 | 2.1598 | 3.1941 | 4.1004 | 4.834 | 5.3735 | 5.7201 | 5.8983 | 5.9552 | 5.9613 | 6.0078 | 6.0882 | 6.2026 | 6.3508 | 53.8388 | 2 | 107.6777 | 25.2987 | 84.1544 | 0.8 | 5.9613 | 2 | 11.9227 | 2 | 30.3156 | 60.6312 | [7 empty] | 2 | 30.3156 | 60.6312
15 | 0.68798 | 0.72961 | 0.81288 | 0.89615 | 0.97942 | 1.1043 | 1.3125 | 1.5207 | 1.937 | 2.3534 | 2.7697 | 3.1861 | 3.6024 | 4.0188 | 4.4351 | 4.8515 | 5.9404 | 7.0294 | 8.1184 | 9.2074 | 0 | 0.12475 | 0.37511 | 0.62599 | 0.87667 | 1.2508 | 1.8642 | 2.457 | 3.5499 | 4.4805 | 5.2188 | 5.7539 | 6.0945 | 6.2682 | 6.322 | 6.322 | 6.2869 | 6.3327 | 6.4595 | 6.6672 | 55.64 | 4 | 222.5602 | 31.6234 | 92.8289 | 0.75 | 6.322 | 4 | 25.288 | 4 | 37.1888 | 148.7553 | [7 empty] | 4 | 37.1888 | 148.7553
14 | 0.32481 | 0.37007 | 0.46061 | 0.55114 | 0.64167 | 0.77747 | 1.0038 | 1.2301 | 1.6828 | 2.1355 | 2.5881 | 3.0408 | 3.4935 | 3.9461 | 4.3988 | 4.8515 | 5.9281 | 7.0048 | 8.0815 | 9.1582 | 0 | 0.19039 | 0.55723 | 0.90628 | 1.2385 | 1.7069 | 2.4145 | 3.0398 | 4.0786 | 4.8819 | 5.4937 | 5.9477 | 6.2702 | 6.4818 | 6.5992 | 6.6358 | 6.5417 | 6.5545 | 6.6741 | 6.9006 | 57.0705 | 2 | 114.141 | 37.9481 | 100.5044 | 0.7 | 6.6358 | 2 | 13.2715 | 2 | 43.4339 | 86.8677 | [7 empty] | 2 | 43.4339 | 86.8677
13 | 0.10022 | 0.14774 | 0.24276 | 0.33779 | 0.43281 | 0.57535 | 0.81291 | 1.0505 | 1.5256 | 2.0007 | 2.4758 | 2.951 | 3.4261 | 3.9012 | 4.3763 | 4.8515 | 5.9158 | 6.9802 | 8.0446 | 9.1089 | 0 | 0.23147 | 0.67152 | 1.0831 | 1.4684 | 2.0013 | 2.7836 | 3.4525 | 4.518 | 5.3027 | 5.8766 | 6.2881 | 6.572 | 6.7537 | 6.8523 | 6.8825 | 6.7644 | 6.7538 | 6.8509 | 7.0556 | 58.1193 | 4 | 232.477 | 44.2727 | 106.8251 | 0.65 | 6.8825 | 4 | 27.5302 | 4 | 48.7058 | 194.8232 | [7 empty] | 4 | 48.7058 | 194.8232
12 | 0.011197 | 0.0596 | 0.15641 | 0.25321 | 0.35002 | 0.49522 | 0.73724 | 0.97925 | 1.4633 | 1.9473 | 2.4313 | 2.9154 | 3.3994 | 3.8834 | 4.3674 | 4.8515 | 5.9035 | 6.9556 | 8.0077 | 9.0598 | 0 | 0.29674 | 0.84763 | 1.3476 | 1.8029 | 2.4128 | 3.2685 | 3.9645 | 5.0084 | 5.7281 | 6.2279 | 6.5718 | 6.8013 | 6.9442 | 7.02 | 7.0428 | 6.9403 | 6.9221 | 6.9881 | 7.1385 | 58.7331 | 2 | 117.4662 | 50.5974 | 111.4475 | 0.6 | 7.0428 | 2 | 14.0856 | 2 | 52.7144 | 105.4288 | [7 empty] | 2 | 52.7144 | 105.4288
11 | 0 | 0.048515 | 0.14554 | 0.24257 | 0.3396 | 0.48515 | 0.72772 | 0.97029 | 1.4554 | 1.9406 | 2.4257 | 2.9109 | 3.396 | 3.8812 | 4.3663 | 4.8515 | 5.8912 | 6.9309 | 7.9706 | 9.0104 | 0 | 0.38328 | 1.0712 | 1.6703 | 2.1959 | 2.8721 | 3.7697 | 4.4588 | 5.4277 | 6.0525 | 6.4659 | 6.7401 | 6.918 | 7.0262 | 7.0827 | 7.0994 | 7.0506 | 7.0437 | 7.0787 | 7.1556 | 58.8205 | 4 | 235.2822 | 56.9221 | 114.051 | 0.55 | 7.0994 | 4 | 28.3975 | 4 | 55.2305 | 220.922 | [7 empty] | 4 | 55.2305 | 220.922
10 | 0 | 0.048515 | 0.14554 | 0.24257 | 0.3396 | 0.48515 | 0.72772 | 0.97029 | 1.4554 | 1.9406 | 2.4257 | 2.9109 | 3.396 | 3.8812 | 4.3663 | 4.8515 | 5.8789 | 6.9063 | 7.9338 | 8.9612 | 0 | 0.48722 | 1.3209 | 2.0073 | 2.5815 | 3.2846 | 4.1615 | 4.7952 | 5.6356 | 6.1511 | 6.4847 | 6.7061 | 6.8534 | 6.9493 | 7.0081 | 7.0391 | 7.0746 | 7.0984 | 7.1105 | 7.111 | 58.2815 | 2 | 116.5629 | 63.2468 | 114.3743 | 0.5 | 7.0391 | 1 | 7.0391 | 1 | 56.0929 | 56.0929 | 0.5 | 7.0391 | 1 | 7.0391 | 1 | 56.0929 | 56.0929 | 2 | 56.0929 | 112.1857
9 | 0 | 0.048515 | 0.14554 | 0.24257 | 0.3396 | 0.48515 | 0.72772 | 0.97029 | 1.4554 | 1.9406 | 2.4257 | 2.9109 | 3.396 | 3.8812 | 4.3663 | 4.8515 | 5.8786 | 6.9057 | 7.9329 | 8.96 | 0 | 0.70571 | 1.773 | 2.5422 | 3.1235 | 3.7709 | 4.4983 | 4.9814 | 5.5879 | 5.9584 | 6.2123 | 6.4001 | 6.5468 | 6.6663 | 6.7667 | 6.8534 | 6.9915 | 7.063 | 7.0677 | 7.0056 | 57.6719 | 4 | 230.6875 | 69.5714 | 112.8865 | [7 empty] | 0.45 | 6.8534 | 4 | 27.4135 | 4 | 55.2146 | 220.8584 | 4 | 55.2146 | 220.8584
8 | 0 | 0.048515 | 0.14554 | 0.24257 | 0.3396 | 0.48515 | 0.72772 | 0.97029 | 1.4554 | 1.9406 | 2.4257 | 2.9109 | 3.396 | 3.8812 | 4.3663 | 4.8515 | 5.8847 | 6.918 | 7.9513 | 8.9846 | 0 | 1.111 | 2.3978 | 3.1266 | 3.6004 | 4.071 | 4.5512 | 4.8568 | 5.2518 | 5.5221 | 5.7369 | 5.9223 | 6.09 | 6.2466 | 6.3954 | 6.5387 | 6.7828 | 6.9136 | 6.9314 | 6.8359 | 56.5266 | 2 | 113.0533 | 75.8961 | 109.1166 | [7 empty] | 0.4 | 6.5387 | 2 | 13.0775 | 2 | 52.5899 | 105.1798 | 2 | 52.5899 | 105.1798
7 | 0 | 0.048515 | 0.14554 | 0.24257 | 0.3396 | 0.48515 | 0.72772 | 0.97029 | 1.4554 | 1.9406 | 2.4257 | 2.9109 | 3.396 | 3.8812 | 4.3663 | 4.8515 | 5.9036 | 6.9558 | 8.0079 | 9.06 | 0 | 1.6373 | 2.8421 | 3.3486 | 3.6386 | 3.9109 | 4.1905 | 4.3828 | 4.671 | 4.9076 | 5.1226 | 5.3265 | 5.524 | 5.7173 | 5.9079 | 6.0965 | 6.4332 | 6.6282 | 6.6818 | 6.5937 | 54.9967 | 4 | 219.9869 | 82.2208 | 103.2973 | [7 empty] | 0.35 | 6.0965 | 4 | 24.3861 | 4 | 48.3006 | 193.2024 | 4 | 48.3006 | 193.2024
6 | 0 | 0.048515 | 0.14554 | 0.24257 | 0.3396 | 0.48515 | 0.72772 | 0.97029 | 1.4554 | 1.9406 | 2.4257 | 2.9109 | 3.396 | 3.8812 | 4.3663 | 4.8515 | 5.9364 | 7.0214 | 8.1063 | 9.1913 | 0 | 1.8094 | 2.7098 | 3.0326 | 3.2139 | 3.3902 | 3.5888 | 3.7423 | 4.0014 | 4.2356 | 4.4595 | 4.6783 | 4.8941 | 5.1079 | 5.3206 | 5.5323 | 5.9327 | 6.1884 | 6.2994 | 6.2657 | 52.8756 | 2 | 105.7512 | 88.5455 | 95.3984 | [7 empty] | 0.3 | 5.5323 | 2 | 11.0646 | 2 | 42.5228 | 85.0455 | 2 | 42.5228 | 85.0455
5 | 0 | 0.048515 | 0.14554 | 0.24257 | 0.3396 | 0.48515 | 0.72772 | 0.97029 | 1.4554 | 1.9406 | 2.4257 | 2.9109 | 3.396 | 3.8812 | 4.3663 | 4.8515 | 5.9826 | 7.1138 | 8.2449 | 9.3761 | 0 | 0.83879 | 1.6359 | 2.0335 | 2.2817 | 2.5299 | 2.8007 | 2.9958 | 3.2983 | 3.5525 | 3.786 | 4.0087 | 4.225 | 4.4373 | 4.6469 | 4.8546 | 5.2776 | 5.5818 | 5.7673 | 5.8341 | 49.795 | 4 | 199.18 | 94.8702 | 85.3283 | [7 empty] | 0.25 | 4.8546 | 4 | 19.4182 | 4 | 35.5333 | 142.1333 | 4 | 35.5333 | 142.1333
4 | 0 | 0.048515 | 0.14554 | 0.24257 | 0.3396 | 0.48515 | 0.72772 | 0.97029 | 1.4554 | 1.9406 | 2.4257 | 2.9109 | 3.396 | 3.8812 | 4.3663 | 4.8515 | 6.0424 | 7.2334 | 8.4244 | 9.6154 | 0 | 0.076299 | 0.23166 | 0.38999 | 0.55046 | 0.79345 | 1.1984 | 1.5946 | 2.3262 | 2.935 | 3.3921 | 3.6926 | 3.8555 | 3.9243 | 3.9663 | 4.073 | 4.4715 | 4.805 | 5.0736 | 5.2772 | 45.3685 | 2 | 90.737 | 101.1948 | 73.0853 | [7 empty] | 0.2 | 4.073 | 2 | 8.1459 | 2 | 27.7167 | 55.4335 | 2 | 27.7167 | 55.4335
3 | 0 | 0.048515 | 0.14554 | 0.24257 | 0.3396 | 0.48515 | 0.72772 | 0.97029 | 1.4554 | 1.9406 | 2.4257 | 2.9109 | 3.396 | 3.8812 | 4.3663 | 4.8515 | 6.1158 | 7.3801 | 8.6444 | 9.9087 | 0 | 0.01206 | 0.047141 | 0.095666 | 0.15628 | 0.267 | 0.49411 | 0.75912 | 1.3411 | 1.9091 | 2.3911 | 2.7465 | 2.9663 | 3.0731 | 3.1211 | 3.1961 | 3.5262 | 3.8654 | 4.2136 | 4.5709 | 39.157 | 4 | 156.6279 | 107.5195 | 58.7285 | [7 empty] | 0.15 | 3.1961 | 4 | 12.7843 | 4 | 19.5716 | 78.2862 | 4 | 19.5716 | 78.2862
2 | 0 | 0.048515 | 0.14554 | 0.24257 | 0.3396 | 0.48515 | 0.72772 | 0.97029 | 1.4554 | 1.9406 | 2.4257 | 2.9109 | 3.396 | 3.8812 | 4.3663 | 4.8515 | 6.2027 | 7.554 | 8.9052 | 10.2565 | 0 | 0.0010381 | 0.0091183 | 0.024708 | 0.047229 | 0.092778 | 0.19563 | 0.32535 | 0.63718 | 0.97857 | 1.3106 | 1.6053 | 1.8454 | 2.0246 | 2.1472 | 2.2285 | 2.4629 | 2.7843 | 3.1928 | 3.6885 | 30.7261 | 2 | 61.4521 | 113.8442 | 42.4431 | [7 empty] | 0.1 | 2.2285 | 2 | 4.457 | 2 | 11.717 | 23.434 | 2 | 11.717 | 23.434
1 | 0 | 0.048515 | 0.14554 | 0.24257 | 0.3396 | 0.48515 | 0.72772 | 0.97029 | 1.4554 | 1.9406 | 2.4257 | 2.9109 | 3.396 | 3.8812 | 4.3663 | 4.8515 | 6.303 | 7.7545 | 9.206 | 10.6576 | 0 | 0.00015267 | 0.0013822 | 0.0038962 | 0.0077517 | 0.016157 | 0.037484 | 0.068309 | 0.15885 | 0.28587 | 0.44319 | 0.62034 | 0.80256 | 0.9708 | 1.1017 | 1.1677 | 1.31 | 1.5977 | 2.0308 | 2.6094 | 19.6787 | 4 | 78.7148 | 120.1689 | 24.5784 | [7 empty] | 0.05 | 1.1677 | 4 | 4.6709 | 4 | 4.8996 | 19.5986 | 4 | 4.8996 | 19.5986
0 | 0 | 0 | 0 | 0 | 0 | 0 | 0 | 0 | 0 | 0 | 0 | 0 | 0 | 0 | 0 | 4.8515 | 6.4175 | 7.9836 | 9.5496 | 11.1157 | 0 | 0 | 0 | 0 | 0 | 0 | 0 | 0 | 0 | 0 | 0 | 0 | 0 | 0 | 0 | 0 | 0.11278 | 0.36691 | 0.76239 | 1.2992 | 5.7774 | 1 | 5.7774 | 126.4935 | 5.7774 | [7 empty] | 0 | 0 | 1 | 0 | 1 | -1.8135e-11 | -1.8135e-11 | 1 | -1.8135e-11 | -1.8135e-11
| 1 | 2 | 3 | 4 | 5 | 6 | 7 | 8 | 9 | 10 | 11 | 12 | 13 | 14 | 15 | 16 | 17 | 18 | 19 | 20 | 1 | 2 | 3 | 4 | 5 | 6 | 7 | 8 | 9 | 10 | 11 | 12 | 13 | 14 | 15 | 16 | 17 | 18 | 19 | 20 | 0 |  |  | 131.5839 | 0 |  |  |  | 183.4786 |  |  | 1044.144 |  |  |  | 132.4571 |  |  | 979.2647 |  |  | 2023.4088
[49 empty] | 6.3247 |  |  | 6.3247 |  |  |  | 6.3247 |  |  | 6.3247 |  |  | 6.3247
[42 empty] | Vol Abv WL | 6186.4685 | [5 empty] | 386.8143 |  |  | 2201.2912 |  |  |  | 279.2495 |  |  | 2064.511 |  |  | 4265.8022
[42 empty] | Vol Aft End | 19.9732
[42 empty] | Vol Fwd End | 14.7045 |  |  |  |  | Cwp(aft) | 0.86148 |  | Cvp(aft) | 0.58651 |  |  | Cwp(fwd) | 0.62192 |  | Cwp(fwd) | 0.76194 |  | Cvp | 0.66006
[42 empty] | Vol Blw WL | 4265.7453
10486.8915
[42 empty] | f(LBD) | 10953.0777
[42 empty] | f(CbLBD) | 10709.5079

## Fbd Calcs
DDS 079-2
LBP | 126.4935
Bm | 14.1988
Dm | 8.9612
Tm | 4.8515
STA 3
Y0 |  | 3.1961
Y1 |  | 4.5709
A | 12.1212 | 7.2698
B | 10.2565 | 5.405
C |  | 1.3748
Lbp
100(A+B+C)/Lwl |  | 11.107
Walden & Grundmann
Vol of Disp | 4265.7453
L | 126.4935
T | 4.8515
|  |  |  | Sta | If L/T< 27.5 | If L/T => 27.5 |  | Actual
L/T | 26.0733 |  | FB0 | -0.040242 | 8.6261 | 8.2338 | 8.6261 | 6.669 | Inadequate FB0 per Walden & Grundmann
Vol^(1/3) | 16.218 |  | FB1.5 | 0.075 | 8.5455 | 8.2475 | 8.5455 | 5.5991 | Inadequate FB1.5 per Walden & Grundmann
|  |  | FB6 | 0.3 | 4.5411 | 4.1746 | 4.5411 | 4.3398 | Inadequate FB6 per Walden & Grundmann
Gale
L | 126.4935 |  | FB0 |  |  |  | 8.0917 | 6.669 | Inadequate FB0 per Gale
T | 4.8515
Bales
L | 126.4935 |  | FB0 |  |  |  | 11.8321 | 6.669 | Inadequate FB0 per Bales
T | 4.8515
Seakeeping Rank Estimator
Rcap = 8.42 + 45.1 * Cwp(fwd) + 10.1 * Cwp(aft) - 378 * T / L + 1.27 * c / L - 23.5 * Cvp(fwd) - 15.9 * Cvp(aft)
Cwp(aft) | 0.86148
Cvp(aft) | 0.58651
Cwp(fwd) | 0.62192 |  | Cwf < 0.70 |  | OK
Cvp(fwd) | 0.76194 |  | Cvpf > 0.68 |  | OK
c/L | 0.725
T/L | 0.038353
L/B from 8.0 to 9.8 | 8.9088 |  |  |  | OK
B/T from 2.5 to 3.7 | 2.9267 |  |  |  | OK
Rcap | = 8.42 + 45.1 * Cwp(fwd) + 10.1 * Cwp(aft) - 378 * T / L + 1.27 * c / L - 23.5 * Cvp(fwd) - 15.9 * Cvp(aft)
4.3615

## Xfer Data to Vol
Profile |  |  |  |  | Main Deck
Main Pts | Sta | X | Z |  | Sta | X | Z | Y
2 | 0 | 0 | 4.8515 | 7 | 20.1549 | -127.4734 | 9.4612 | 4.242 | -4.242 | -0.97984
2a | 0.17904 | -1.1323 | 3.2343 | 7a | 19.1394 | -121.0507 | 9.4112 | 5.2106 | -5.2106 | 5.4428
2b | 0.35807 | -2.2647 | 1.6172 | 7b | 18.1239 | -114.6281 | 9.3612 | 5.739 | -5.739 | 11.8655
3 | 0.53711 | -3.397 | 0 | 7c | 17.1084 | -108.2054 | 9.3112 | 6.0216 | -6.0216 | 18.2881
3a | 3.7501 | -23.7184 | 0 | 7d | 16.093 | -101.7827 | 9.2612 | 6.2043 | -6.2043 | 24.7108
3b | 7.5003 | -47.4367 | 0 | 7e | 15.0775 | -95.3601 | 9.2112 | 6.3613 | -6.3613 | 31.1335
4a | 11.7875 | -74.5521 | 0 | 7f | 14.062 | -88.9374 | 9.1612 | 6.5277 | -6.5277 | 37.5561
4b | 13.1421 | -83.1195 | 0.12236 | 7g | 13.0465 | -82.5148 | 9.1112 | 6.7059 | -6.7059 | 43.9788
4 | 14.4956 | -91.6798 | 0.48933 | 7h | 12.031 | -76.0921 | 9.0612 | 6.8789 | -6.8789 | 50.4014
4c | 15.8469 | -100.2262 | 1.1006 | 7i | 11.0155 | -69.6694 | 9.0112 | 7.0185 | -7.0185 | 56.8241
4d | 17.1948 | -108.7517 | 1.9557 | 0 | 10 | -63.2468 | 8.9612 | 7.0937 | -7.0937 | 63.2468
5 | 19.9704 | -126.3062 | 3.9701 | a | 8.9195 | -56.4131 | 8.9612 | 7.0709 | -7.0709 | 70.0805
6 | 20 | -126.4935 | 4.8515 | b | 7.839 | -49.5793 | 8.9925 | 6.9158 | -6.9158 | 76.9142
|  |  |  | c | 6.7585 | -42.7456 | 9.087 | 6.6125 | -6.6125 | 83.7479
1 | -0.80484 | 5.0903 | 11.5205 | d | 5.6781 | -35.9119 | 9.2448 | 6.1555 | -6.1555 | 90.5816
2 | 0 | 0 | 4.8515 | e | 4.5976 | -29.0782 | 9.4659 | 5.5476 | -5.5476 | 97.4153
|  |  |  | f | 3.5171 | -22.2445 | 9.7502 | 4.7942 | -4.7942 | 104.249
6 | 20 | -126.4935 | 4.8515 | g | 2.4366 | -15.4108 | 10.0979 | 3.8964 | -3.8964 | 111.0828
7 | 20.1549 | -127.4734 | 9.4612 | h | 1.3561 | -8.5771 | 10.5088 | 2.8382 | -2.8382 | 117.9165
|  |  |  | i | 0.27564 | -1.7434 | 10.983 | 1.5796 | -1.5796 | 124.7502
WL |  |  |  | 1 | -0.80484 | 5.0903 | 11.5205 | 0.025296 | -0.025296 | 131.5839
Mn Pts | Sta | X | Z
2 | 0 | 0 | 4.8515
6 | 20 | -126.4935 | 4.8515
Available Encl Hull Volume | 10486.8915 | (m3)